## Assembly and Fixtures
|  | CALIFORNIA INSTITUTE OF TECHNOLOGY |  |  |  | E0900061-v3
|  | MASSACHUSETTS INSTITUTE OF TECHNOLOGY |  |  |  | DRWG NO. REV
[6 empty] | SHEET | SEE BOTTOM LEFT
ASSEMBLY NO.
|  |  |  | MATERIAL LIST (or OVERALL BOM) |  |  | D0900293
| TITLE: | OMCS (Output Mode Cleaner Suspension) Overall Assembly with Fixtures
ICS KEY | REQ. | SPARE | TOTAL | PART NO. | DESCRIPTION
NA | 1 | 0 | 1 | D0900293 | OMCS OVERALL ASSEMBLY WITH FIXTURES
| 1 | 0 | 1 | D0900295 | OMCS OVERALL ASSEMBLY
* | 1 | 0 | 1 | D0900655 | STRUCTURAL WELDMENT ASSEMBLY (OMCS)
* | 1 | 0 | 1 | D0900308 | STRUCTURAL WELDMENT (OMCS)
# | 1 | 0 | 1 | D0900346 | Base Plate, Structural Weldment
# | 1 | 0 | 1 | D0900347 | Top Plate, Structural Weldment
# | 4 | 0 | 4 | D0900348 | Leg, Structural Weldment
# | 4 | 0 | 4 | D0900349 | 7 Inch X 7 Inch Gusset, Structural Weldment
# | 4 | 0 | 4 | D0900350 | 7 Inch X 4 Inch Gusset, Structural Weldment
| 8 | 0 | 8 | D0900309 | Corner Brace, Structural Weldment
# | 64 | 14 | 78 | FHCS | Flat Head Cap Screw, 1/4-20 X 0.625 Long
# | 56 | 12 | 68 | 1185-2EN328 | Helicoil, #8-32 X 0.328 Long
| 2 | 0 | 2 | D070028 | Blade Platform, OMCS
# | 8 | 4 | 12 | 1185-2EN246 | Helicoil, #8-32 X 0.246 Long
# | 36 | 9 | 45 | Washer | Washer, Flat, #8
# | 44 | 9 | 53 | SHCS | SHCS, #8-32 X 0.5 Long
# | 1 | 0 | 1 | D1201212 | SUSPENDED MASS ASSEMBLY (OMCS)
| 2 | 0 | 2 | D030451 | ROTATIONAL ADJUSTER ASSEMBLY
| 1 | 0 | 1 | D030448 | Base Plate, Rotational Adjuster
* | 1 | 0 | 1 | D030447 | Rotating Plate, Rotational Adjuster
# | 1 | 1 | 2 | SHCS | SHCS, 1/4-20 X 0.375 Long
# | 4 | 1 | 5 | D1100785-472 | Wasker, Flat, 0.25 X 0.472 Outer Diameter
| 1 | 0 | 1 | D020680 | Upper Blade Clamp, Lower Side, Shim, 2mm
| ALT | 0 | 0 | D020679 | Upper Blade Clamp, Lower Side, Shim, 1mm
| 1 | 0 | 1 | D030459 | Upper Blade Clamp, Lower Side, 0.0 Degree
| 1 | 1 | 2 | D080018 | Upper Blade
| 1 | 0 | 1 | D020116 | Upper Blade Clamp, Upper Side, 0.0 Degree
# | 2 | 1 | 3 | C-2020-NA | SHCS, 1/4-20 X 1.25 Long, Ag-Plated
# | 2 | 1 | 3 | Washer | Washer, Flat, 1/4
| 1 | 0 | 1 | D030449 | Push Plate, Rotational Adjuster
# | 2 | 1 | 3 | SHCS | SHCS, #8-32 X 1 Long
| 1 | 0 | 1 | D030450 | Pull Plate, Rotational Adjuster
# | 3 | 1 | 4 | C-812-NA | SHCS, #8-32 X 0.75 Long, Ag-Plated
# | 1 | 1 | 2 | C-816-NA | SHCS, #8-32 X 1 Long, Ag-Plated
# | 4 | 1 | 5 | C-404-NA | SHCS, #4-40 X 0.25 Long, Ag-Plated
| 2 | 0 | 2 | D060536 | UPPER WIRE ASSEMBLY
| 1 | 0 | 1 | D070022 | Wire Clamp, Top Blade
# | 1 | 0 | 1 | D030042 | Wire Clamp Plate, Upper Blade
# | 2 | 1 | 3 | C-405-NA | SHCS, #4-40 X 0.3125 Long, Ag-Plated
# | 4 | 1 | 5 | Washer | Washer, Flat, #4
* | 1 | 0 | 1 | D070030 | C-Clamp for Top Wire
# | 1 | 0 | 1 | D020309 | Wire Clamp Plate with Groove, Upper Mass
| 1 | 0 | 1 | D020139 | Wire Clamp Plate, Upper Mass
# | 2 | 1 | 3 | C-408-NA | SHCS, #4-40 X 0.5 Long, Ag-Plated
# | A/R | 0 | 0 | Wire | 0.014" Diameter Steel Music Wire
# | 4 | 1 | 5 | C-812-NA | SHCS, #8-32 X 0.75 Long, Ag-Plated
| 4 | 1 | 5 | D1100785-359 | Washer, Flat, #8
| 1 | 0 | 1 | D060502 | UPPER MASS ASSEMBLY
* | 1 | 0 | 1 | D060491 | Main Section, Upper Mass
| 2 | 0 | 2 | D070045 | Lower Blade Cover
# | 22 | 5 | 27 | Washer | Washer, Flat, #4
# | 4 | 1 | 5 | C-410-NA | SHCS, #4-40 X 0.625 Long, Ag-Plated
# | 4 | 1 | 5 | Nut | Hex Nut, #4-40
# | 4 | 1 | 5 | C-412-NA | SHCS, #4-40 X 0.75 Long, Ag-Plated
| 4 | 0 | 4 | D020119 | Lower Blade Clamp, Upper Side, 0.0 Degree
| 4 | 4 | 8 | D080019 | Lower Blade
| 4 | 0 | 4 | D020308 | Lower Blade Clamp, Lower Side, 0.0 Degree
# | 16 | 4 | 20 | Washer | Washer, Flat, #8
| 8 | 2 | 10 | C-816-NA | SHCS, #8-32 X 1 Long, Ag-Plated
| 1 | 0 | 1 | D070032 | T-Section, Upper Mass
# | 2 | 1 | 3 | C-2008-NA | SHCS, 1/4-20 X 0.5 Long, Ag-Plated
| 1 | 0 | 1 | D060503 | Pitch Insert, T-Section, Upper Mass
# | 1 | 1 | 2 | T-5032-NA | Set Screw, 1/2-20 X 2 Long, Ag-Plated
# | 2 | 1 | 3 | C-804-NA | SHCS, #8-32 X 0.25 Long, Ag-Plated
| 4 | 1 | 5 | D020482 | Screwdrive System, Upper Mass
# | 8 | 2 | 10 | SHCS | SHCS, #8-32 X 0.75 Long
# | 4 | 1 | 5 | D1002957 | SHCS, #4-40 X 0.625 Long, Fully Threaded, Rounded End
| 9 | 1 | 10 | D070020 | Magnet Holder
# | 16 | 5 | 21 | C-408-NA | SHCS, #4-40 X 0.5 Long, Ag-Plated
# | 2 | 1 | 3 | C-408-A | SHCS, #4-40 X 0.5 Long, Vented, Ag-Plated
# | 9 | 1 | 10 | D1001695 | MAGNET AND FLAG ASSEMBLY, BOSEM
# | 1 | 0 | 1 | D1001697 | Magnet Retainer
# | 1 | 0 | 1 | D1001534 | Magnetic Plug
# | 1 | 0 | 1 | D394394N35UHP | Sintered NdFeB Magnet, Ni-Plated, 10mm X 10mm
# | 1 | 0 | 1 | FHCS | Flat Head Cap Screw, #4-40 X 0.1875 Long
# | 1 | 0 | 1 | D1100574 | BOSEM Flat Flag Disk
# | 1 | 0 | 1 | D1100573 | BOSEM Flag
# | 2 | 1 | 3 | Nut | Hex Nut, 1/4-20
# | 2 | 1 | 3 | C-2020-NA | SHCS, 1/4-20 X 1.25 Long, Ag-Plated
# | 1 | 1 | 2 | C-2020-A | SHCS, 1/4-20 X 1.25 Long, Vented, Ag-Plated
| A/R | 0 | A/R | D1100894 | Add-on Mass, 2g
| A/R | 0 | A/R | D1100863 | Add-on Mass, 5g
| A/R | 0 | A/R | D1100855 | Add-on Mass, 10g
| A/R | 0 | A/R | D030078 | Add-on Mass, 20g
| A/R | 0 | A/R | D020351 | Add-on Mass, 50g
| A/R | 0 | A/R | D020350 | Add-on Mass, 100g
| A/R | 0 | A/R | D1200043 | Upper Add-on Mass, 20g
| A/R | 0 | A/R | D1200040 | Upper Add-on Mass, 50g
| A/R | 0 | A/R | D1200035 | Upper Add-on Mass, 100g
# | 8 | 2 | 10 | C-204-NA | SHCS, #2-56 X 0.25 Long, Ag-Plated
| 4 | 0 | 4 | D060537 | LOWER WIRE ASSEMBLY
# | 1 | 0 | 1 | D020132 | Lower Blade Wire Clamp
# | 1 | 0 | 1 | D020133 | Lower Blade Wire Clamp Plate
# | 2 | 1 | 3 | C-204-NA | SHCS, #2-56 X 0.25 Long, Ag-Plated
# | 2 | 1 | 3 | Washer | Washer, Flat, #2
# | A/R | 0 | 0 | Wire | 0.0079" Diameter Steel Music Wire
*/# | 1 | 1 | 2 | D1200971 | Lower Wire Clamp
| 1 | 0 | 1 | D070035 | METAL BENCH ASSEMBLY
* | 1 | 0 | 1 | D070027 | Metal Dummy Optical Bench
| 2 | 0 | 2 | D1201469 | Metal Breadboard Shim
# | 12 | 3 | 15 | Washer | Washer, Flat, 1/4
# | 4 | 1 | 5 | SHCS | SHCS, 1/4-20 X 0.625 Long
| 4 | 1 | 5 | D1201335 | Metal Breadboard Adapter
| 4 | 1 | 5 | D1201334 | Metal Mounting Bracket
# | 12 | 3 | 15 | FHCS | Flat Head Cap Screw, #4-40 X 0.375 Long
# | 16 | 4 | 20 | SHCS | SHCS, 1/4-20 X 0.75 Long
| 4 | 0 | 4 | D020350 | Add-on Mass, 100g
| 2 | 0 | 2 | D020351 | Add-on Mass, 50g
| A/R | 0 | A/R | D030078 | Add-on Mass, 20g
| A/R | 0 | A/R | D1100855 | Add-on Mass, 10g
| A/R | 0 | A/R | D1100863 | Add-on Mass, 5g
| A/R | 0 | A/R | D1100894 | Add-on Mass, 2g
| 2 | 0 | 2 | D070145 | TOP BLADE GUARD ASSEMBLY (OMCS)
* | 1 | 0 | 1 | D070146 | Blade Guard Crosspiece
| 2 | 0 | 2 | D070147 | Blade Guard Riser
# | 4 | 2 | 6 | 1185-2EN328 | Helicoil, #8-32 X 0.328 Long
# | 4 | 1 | 5 | SHCS | SHCS, #8-32 X 0.625 Long
# | 1 | 1 | 2 | D0900990 | SHCS, #8-32 X 1.5 Long, Fully Threaded, Rounded End
# | 1 | 1 | 2 | N-832-A | Hex Nut, #8-32, Ag-Plated
| 1 | 0 | 1 | D1201502 | BRACKET AND PREAMP ASSEMBLY (OMCS)
* | 1 | 0 | 1 | D1201501 | Bracket, Preamp
# | 2 | 0 | 2 | (No P/N) | Preamp Package
# | 8 | 0 | 8 | MFA-310-NA | Flat Head Cap Screw, M3 X 10mm Long, Ag-Plated
# | 2 | 0 | 2 | SHCS | SHCS, 1/4-20 X 0.75 Long
| 1 | 0 | 1 | D1201213 | COIL HOLDER ASSEMBLY (OMCS)
* | 1 | 0 | 1 | D060530 | Coil Holder (Tablecloth)
| 4 | 0 | 4 | D060533 | MOUNTING BRACKET, COIL HOLDER
| 1 | 0 | 1 | D060533-1/-2 | Mounting Bracket, Coil Holder
* | 1 | 0 | 1 | D060533-3 | Tablecloth Bracket Wing
# | 2 | 1 | 3 | Dowel Pin | Dowel Pin, 3/16" Diameter X 5/8" Long
# | 3 | 1 | 4 | SHCS | SHCS, #4-40 X 0.375 Long
# | 7 | 3 | 10 | 1185-2EN246 | Helicoil, #8-32 X 0.246 Long
# | 16 | 4 | 20 | C-808-NA | SHCS, #8-32 X 0.5 Long, Ag-Plated
# | 16 | 4 | 20 | Washer | Washer, Flat, #8
# | 12 | 3 | 15 | C-816-NA | SHCS, #8-32 X 1 Long, Ag-Plated
# | 12 | 3 | 15 | Nut | Hex Nut, #8-32
| 6 | 0 | 6 | D060218 | BOSEM ASSEMBLY
# | 24 | 6 | 30 | C-416-NA | SHCS, #4-40 X 1 Long, Ag-Plated
# | 24 | 6 | 30 | Washer | Washer, Flat, #4
# | 16 | 4 | 20 | D1100785-359 | Wasker, Flat, 0.20 X 0.359 Outer Diameter
# | 16 | 4 | 20 | SHCS | #8-32 X 0.625 Long
| 2 | 0 | 2 | D1201441 | EARTHQUAKE STOP ASSEMBLY (OMCS)
* | 1 | 0 | 1 | D1201471 | Main Bar, Earthquake Stop Assembly
| 1 | 0 | 1 | D1201472 | Left Support, Earthquake Stop Assembly
| 1 | 0 | 1 | D1201473 | Right Support, Earthquake Stop Assembly
# | 7 | 1 | 8 | 91830A569 | Knurled Head Thumb Screw, 1/4-20 X 1/2", 1" Head
| 7 | 1 | 8 | D1201440 | Threaded Bumper, Earthquake Stops
# | 7 | 0 | 7 | Set Screw | Set Screw, Hollow-Lock, 1/4-20 X 0.125 Long
| 1 | 0 | 1 | D1201475 | Top Bracket, Earthquake Stop Assembly
| 2 | 0 | 2 | D1201476 | Side Bracket, Earthquake Stop Assembly
| 2 | 0 | 2 | D1201478 | Horizontal Adjust, Earthquake Stop Assembly
# | 12 | 3 | 15 | SHCS | SHCS, Low Head, 1/4-20 X 0.75
# | 2 | 1 | 3 | SHCS | SHCS, 1/4-20 X 0.875 Long
# | 4 | 1 | 5 | SHCS | SHCS, 1/4-20 X 1 Long
# | 18 | 4 | 22 | Washer | Washer, Flat, 1/4
# | 14 | 6 | 20 | 1185-4EN250 | Helicoil, 1/4-20 X 0.25 Long
| 2 | 0 | 2 | D1001346-2 | CABLE BRACKET ASSEMBLY, HAM TABLE
* | 1 | 0 | 1 | D1001342-1 | Baseplate, Cable Bracket
| 1 | 0 | 1 | D1001343-2 | Upright, Cable Bracket
# | 10 | 0 | 10 | D1001344 | Screw Insulator, Cable Bracket
# | 2 | 0 | 2 | D1001345-2 | Nutplate, Cable Bracket
# | 7 | 0 | 7 | SHCS | SHCS, #4-40 X 0.875 Long
# | 10 | 0 | 10 | 1185-04EN-168 | Helicoil, #4-40 X 0.168 Long
| 4 | 1 | 5 | SHCS | SHCS, 1/4-20 X 0.625 Long
| 1 | 0 | 1 | D070139 | UPPER WIRE JIG ASSEMBLY (OMCS)
* | 1 | 0 | 1 | D080121 | Bar Jig for Upper Wires
| 1 | 0 | 1 | D020440 | Upper Wire Height Balance
| 1 | 0 | 1 | D020540 | Wire Start Matched Height (Grooved Clamp)
| 1 | 0 | 1 | D020380 | Wire Start Clamp, Outside
# | 2 | 0 | 2 | SHCS | SHCS, #8-32 X 1.125 Long
# | 4 | 1 | 5 | SHCS | SHCS, #8-32 X 0.625 Long
# | 2 | 0 | 2 | SHCS | SHCS, #4-40 X 1.25 Long
# | 2 | 0 | 2 | C-812-NA | SHCS, #8-32 X 0.75 Long, Ag-Plated
| 4 | 0 | 4 | D980194 | LOS Clamp, Long
# | 4 | 1 | 5 | SHCS | SHCS, 1/4-20 X 1.125 Long
# | 2 | 1 | 3 | Washer | Washer, Flat, #4
| 1 | 0 | 1 | D070023 | Upper Blade Wire Clamp Attachment
# | 2 | 0 | 2 | C-412-NA | SHCS, #4-40 X 0.75 Long, Ag-Plated
| 1 | 0 | 1 | D070038 | Bar Jig Step Plate
| 1 | 0 | 1 | D020677 | LIBRARY OF CLAMPS (HSTS/OMCS)
# | 1 | 0 | 1 | D020678 | Adapter Plate, Library of Clamps
| 1 | 0 | 1 | D020116 | Upper Blade Clamp, Upper Side, 0.0 Degree
| 1 | 0 | 1 | D020325 | Upper Blade Clamp, Upper Side, 0.5 Degree
| 1 | 0 | 1 | D020326 | Upper Blade Clamp, Upper Side, 1.0 Degree
| 1 | 0 | 1 | D020327 | Upper Blade Clamp, Upper Side, 1.5 Degree
| 1 | 0 | 1 | D020312 | Upper Blade Clamp, Upper Side, 2.0 Degree
| 1 | 0 | 1 | D020328 | Upper Blade Clamp, Upper Side, 2.5 Degree
| 1 | 0 | 1 | D020689 | Upper Blade Clamp, Upper Side, 3.0 Degree
| 1 | 0 | 1 | D020690 | Upper Blade Clamp, Upper Side, 3.5 Degree
| 1 | 0 | 1 | D030459 | Upper Blade Clamp, Lower Side, 0.0 Degree
| 1 | 0 | 1 | D030460 | Upper Blade Clamp, Lower Side, 0.5 Degree
| 1 | 0 | 1 | D030461 | Upper Blade Clamp, Lower Side, 1.0 Degree
| 1 | 0 | 1 | D030462 | Upper Blade Clamp, Lower Side, 1.5 Degree
| 1 | 0 | 1 | D030463 | Upper Blade Clamp, Lower Side, 2.0 Degree
| 1 | 0 | 1 | D030464 | Upper Blade Clamp, Lower Side, 2.5 Degree
| 1 | 0 | 1 | D030465 | Upper Blade Clamp, Lower Side, 3.0 Degree
| 1 | 0 | 1 | D030466 | Upper Blade Clamp, Lower Side, 3.5 Degree
| 1 | 0 | 1 | D020679 | Upper Blade Clamp, Lower Side, Shim, 1mm
| 1 | 0 | 1 | D020680 | Upper Blade Clamp, Lower Side, Shim, 2mm
| 2 | 0 | 2 | D020119 | Lower Blade Clamp, Upper Side, 0.0 Degree
| 2 | 0 | 2 | D020337 | Lower Blade Clamp, Upper Side, 0.5 Degree
| 2 | 0 | 2 | D020338 | Lower Blade Clamp, Upper Side, 1.0 Degree
| 2 | 0 | 2 | D020339 | Lower Blade Clamp, Upper Side, 1.5 Degree
| 2 | 0 | 2 | D020314 | Lower Blade Clamp, Upper Side, 2.0 Degree
| 2 | 0 | 2 | D020340 | Lower Blade Clamp, Upper Side, 2.5 Degree
| 2 | 0 | 2 | D1101067 | Lower Blade Clamp, Upper Side, 3.0 Degree
| 2 | 0 | 2 | D1101068 | Lower Blade Clamp, Upper Side, 3.5 Degree
| 2 | 0 | 2 | D020308 | Lower Blade Clamp, Lower Side, 0.0 Degree
| 2 | 0 | 2 | D020333 | Lower Blade Clamp, Lower Side, 0.5 Degree
| 2 | 0 | 2 | D020334 | Lower Blade Clamp, Lower Side, 1.0 Degree
| 2 | 0 | 2 | D020335 | Lower Blade Clamp, Lower Side, 1.5 Degree
| 2 | 0 | 2 | D020313 | Lower Blade Clamp, Lower Side, 2.0 Degree
| 2 | 0 | 2 | D020336 | Lower Blade Clamp, Lower Side, 2.5 Degree
| 2 | 0 | 2 | D1101070 | Lower Blade Clamp, Lower Side, 3.0 Degree
| 2 | 0 | 2 | D1101071 | Lower Blade Clamp, Lower Side, 3.5 Degree
| 1 | 0 | 1 | D070249 | LOWER WIRE JIG ASSEMBLY (OMCS)
| 1 | 0 | 1 | D070250 | Base Plate, Lower Wire Jig
| 1 | 0 | 1 | D0900563 | Pin Support, Wire Jig
# | 1 | 1 | 2 | 92735A230 | Clevis Pin
# | 1 | 1 | 2 | 98408A120 | Retaining Ring
# | 10 | 3 | 13 | SHCS | SHCS, #4-40 X 0.5 Long
# | 7 | 2 | 9 | Washer | Washer, Flat, #4
| 1 | 0 | 1 | D1201486 | Wire Start Clamp, Inside
| 1 | 0 | 1 | D020380 | Wire Start Clamp, Outside
# | 2 | 1 | 3 | C-406-NA | SHCS, #4-40 X 0.375 Long, Ag-Plated
| 1 | 0 | 1 | D1201490 | Lower Blade Wire Clamp Spacer
| 1 | 0 | 1 | D020159 | Lower Blade Wire Clamp
# | 2 | 1 | 3 | SHCS | SHCS, #8-32 X 1.5 Long
# | 2 | 1 | 3 | C-206-NA | SHCS, #2-56 X 0.375 Long, Ag-Plated
| 1 | 0 | 1 | D1201488 | Lower Clamp Mount
| 1 | 0 | 1 | D1201334 | Metal Mounting Bracket
| 4 | 0 | 4 | D980184 | LOS Clamp, Long
# | 4 | 1 | 5 | C-2024-NA | SHCS, 1/4-20 X 1.5 Long, Ag-Plated
# | 4 | 1 | 5 | Washer | Washer, Flat, 1/4
| 1 | 0 | 1 | D1300083 | LOWER WIRE CRIMPERS (OMCS)
# | 1 | 0 | 1 | CTL-9 | Amphenol Crimpers
# | 2 | 0 | 2 | D1300081 | Modified Amphenol 2051 Jaw
| 1 | 0 | 1 | D1002440 | UPPER BLADE BAKING FIXTURE (HSTS/OMCS)
* | 1 | 0 | 1 | D1002445 | Base Plate, Upper Blade Baking Fixture
| 6 | 2 | 8 | D1002444 | Standoff, Upper Blade Baking Fixture
| 3 | 1 | 4 | D1002443 | Crossbar, Upper Blade Baking Fixture
# | 12 | 3 | 15 | Washer | Washer, Flat, 1/4
# | 6 | 2 | 8 | Washer | Washer, Flat, #8
# | 6 | 2 | 8 | D030023 | SHCS, 1/4-20 X 1 Long, Fully Threaded, Rounded End
# | 18 | 5 | 23 | 1185-4EN250 | Helicoil, 1/4-20 X 0.25 Long
# | 12 | 3 | 15 | 1185-2EN246 | Helicoil, #8-32 X 0.246 Long
# | 12 | 3 | 15 | SHCS | SHCS, 1/4-20 X 0.5 Long
# | 12 | 3 | 15 | SHCS | SHCS, #8-32 X 0.625 Long
| 1 | 0 | 1 | D040259 | Tablecloth and Upper Mass Jig
| 2 | 0 | 2 | D0900643 | LIFTING JACK ASSEMBLY (OMCS)
# | 1 | 0 | 1 | 281 | Lab Jack
# | 1 | 0 | 1 | 443 | Translation Stage
# | 1 | 0 | 1 | SM-50 | Micrometer
* | 1 | 0 | 1 | D0900589 | Slide Plate, Lifting Jack
| 2 | 1 | 3 | D0900591 | Support Tab, Lifting Jack
| 2 | 1 | 3 | D0900593 | Stop Sleeve, Lifting Jack
# | 6 | 2 | 8 | SHCS | SHCS, 1/4-20 X 0.5 Lomg
# | 2 | 1 | 3 | SHCS | SHCS, 1/4-20 X 0.75 Long
# | 6 | 2 | 8 | Washer | Washer, Flat, 1/4
| 4 | 0 | 4 | D1300367 | TRANSPORT HANDLE ASSEMBLY (OMCS)
| 1 | 0 | 1 | D1002718 | Transport Handle
# | 2 | 1 | 3 | 1185-6EN375 | Helicoil, 3/8-16 X 0.375 Long
# | 1 | 0 | 1 | SHCS | SHCS, 3/8-16 X 0.75 Long
| 1 | 0 | 1 | D1002717 | Transport Handle Mounting Plate
# | 4 | 1 | 5 | SHCS | SHCS, 1/4-20 X 1 Long
| 1 | 0 | 1 | D1001664 | HAM STRUCTURE LIFT ASSEMBLY (OMCS-specific parts only)
| 2 | 0 | 2 | D1001792 | OMCS Bracket, HAM Structure Lift
| 4 | 0 | 4 | D1001793 | OMCS Bracket Clamp, HAM Structure Lift
# | 4 | 1 | 5 | SHCS | SHCS, 1/4-20 X 0.5 Long
KEY:
* |  |  |  |  | Serial number of this part to be used as the next-level assembly serial number
# |  |  |  |  | Part not tracked in ICS