## Part List Report
Bill of Materials |  |  | LIGO Project |  | D0900848 | Revision | B
Project: |  | EOMDriverPower.PrjPCB |  |  | Number of boards |  | 2
Author: |  | Daniel Sigg
Report Date: |  | 5/27/2015 | 8:42:08 AM
Print Date: |  | 2026-07-31 | 46234.2121
Quantity | Distributor | Part Number | Comment | Description | Designator | Footprint | Assembly Type | Quantity to Order
4 | Digi-Key | 708K-ND | Bracket | Keystone Electronics right-angle 6-32 steel, 708 | B1, B2, B3, B4 | Bracket-RA_708 | M | #VALUE!
1 | Digi-Key | 616K-ND | Bracket | Keystone Electronics right-angle 4-40 steel, 616 | B5 | Bracket-RA_7774 | M | #VALUE!
53 | Digi-Key | 311-1140-1-ND | 100n | Capacitor, surface mount | C1, C2, C3, C4, C5, C6, C11, C12, C14, C15, C16, C17, C19, C21, C22, C23, C25, C26, C27, C28, C29, C30, C31, C38, C39, C40, C41, C42, C43, C44, C45, C46, C53, C54, C55, C56, C57, C58, C59, C64, C65, C68, C69, C70, C71, C75, C76, C77, C78, C83, C84, C85, C86 | CC2013-0805 |  | #VALUE!
4 | Digi-Key | PCE3819CT-ND | 100u | Electrolyte capacitor, surface mount | C7, C8, C9, C10 | AC103-041/G |  | #VALUE!
1 | RTI Electronics | WA2A105F | 1u | Film Capacitor, axial lead | C13 | CA-ALL4 | TH | #VALUE!
1 | RTI Electronics | WA2A206F | 20u | Film Capacitor, axial lead | C18 | CA-ALL8 | TH | #VALUE!
1 | Digi-Key | 311-1111-1-ND | 100p | Capacitor, surface mount | C20 | CC2013-0805 |  | #VALUE!
1 | Digi-Key | 311-1119-1-ND | 470p | Capacitor, surface mount | C24 | CC2013-0805 |  | #VALUE!
7 | Digi-Key | 311-1109-1-ND | 68p | Capacitor, surface mount | C32, C33, C34, C47, C48, C49, C62 | CC2013-0805 |  | #VALUE!
7 | Digi-Key | 311-1107-1-ND | 47p | Capacitor, surface mount | C35, C36, C37, C50, C51, C52, C63 | CC2013-0805 |  | #VALUE!
2 | Digi-Key | 493-2251-1-ND | 330u | Electrolyte capacitor, surface mount | C60, C61 | AC083-033/F |  | #VALUE!
5 | Digi-Key | 493-2306-1-ND | 100u | Electrolyte capacitor, surface mount | C66, C67, C72, C73, C74 | AC083-033/F |  | #VALUE!
8 | Digi-Key | 311-1105-1-ND | 33p | Capacitor, surface mount | C79, C80, C81, C82, C87, C88, C89, C90 | CC2013-0805 |  | #VALUE!
24 | Digi-Key | 641-1258-1-ND | shottky diode | Single shottky diode | D1, D2, D3, D4, D5, D6, D11, D13, D16, D17, D21, D22, D23, D24, D25, D26, D30, D31, D32, D33, D34, D35, D37, D38 | DO-SMA |  | #VALUE!
13 | Digi-Key | BAS16FSCT-ND | BAS16 | Single diode in SOT23 package | D7, D8, D10, D12, D14, D15, D18, D19, D20, D27, D28, D29, D36 | SO-G3/C2.25 |  | #VALUE!
1 | Digi-Key | MMSZ5230B-FDICT-ND | zener diode | Single zener diode | D9 | DO-SOD123 |  | #VALUE!
17 | Digi-Key | 490-1056-1-ND | BLM31PG121 | ferrite bead, 120Ohm at 100MHz, 1206 | FR1, FR2, FR3, FR4, FR5, FR6, FR7, FR8, FR9, FR10, FR11, FR12, FR13, FR14, FR15, FR16, FR17 | CC3216-1206 |  | #VALUE!
9 | McMaster-Carr | 90272A108 | #4 screw, 3/8" | Mounting hardware | H1, H2, H7, H8, H13, H14, H19, H20, H25 |  | M | #VALUE!
9 | McMaster-Carr | 91113A005 | #4 lock washer | Mounting hardware | H3, H4, H9, H10, H15, H16, H21, H22, H26 |  | M | #VALUE!
9 | McMaster-Carr | 90480A005 | #4 nut | Mounting hardware | H5, H6, H11, H12, H17, H18, H23, H24, H27 |  | M | #VALUE!
1 | Digi-Key | 492-1087-ND | spacer | Spacer, 0.125", #4 | H28 |  | M | #VALUE!
1 | Digi-Key | A32119-ND | DB9F | Receptacle Assembly, 9 Position, Right Angle, .318 Series | J1 | DB9F-RA | TH | #VALUE!
1 | Digi-Key | A32128-ND | DB25F | Receptacle Assembly, 25 Position, Right Angle, .318 Series | J2 | DB25F-RA | TH | #VALUE!
2 | Digi-Key | PB1090CT-ND | IM07GR | Dual-pole dual-throw relay | K1, K2 | RELAY_IMG |  | #VALUE!
1 | Digi-Key | 609-2834-ND | DsubPower | 5 contact Dsub Power Connector | P1 | DSUB-PWR5-RAPLUG | TH | #VALUE!
1 | Digi-Key | A33189-ND | 09 18 150 9421 | Flat Cable Connector (IDC), PCB Transition Connector, 2 Rows, Kinked Solder Pin, 50 Contacts | P2 | 918550x323 | TH | #VALUE!
1 | Digi-Key | 281-1285-ND | TBlock_5.08_12 | Terminal block, 5.08mm, 12-Pin | P3 | TBLOCK-5.08-12 | TH | #VALUE!
1 | Digi-Key | NL | TBlock_5.08_12 | Terminal block, 5.08mm, 12-Pin | P4 | TBLOCK-5.08-12 | TH | #VALUE!
4 | Digi-Key | 281-1297-ND | TBlock_5.08_2 | Terminal block, 5.08mm, 2-Pin | P5, P6, P7, P8 | TBLOCK-5.08-2 | TH | #VALUE!
1 | Digi-Key | A31192-ND | 09 18 510 7323 | Flat Cable Connector (IDC), Low-Profile Male Header, Angled Solder Pin, 10 Contacts, Performance Level 3 | P9 | 918510x323 | TH | #VALUE!
1 | Digi-Key | A31183-ND | 09 18 510 7323 | Flat Cable Connector (IDC), Low-Profile Male Header, Angled Solder Pin, 10 Contacts, Performance Level 3 | P10 | 918510x324 | TH | #VALUE!
1 | Digi-Key | PZT2222ACT-ND | PZT2222A | NPN General Purpose Transistor | Q1 | SOT223 |  | #VALUE!
1 | Digi-Key | PZT2907AT1GOSCT-ND | PZT2907A | PNP Medium Power Transistor | Q2 | SOT223 |  | #VALUE!
3 | Digi-Key | 497-2578-5-ND | D45H11 | PNP Power Amplifier | Q3, Q4, Q5 | TO-220V | TH | #VALUE!
3 | Digi-Key | 497-2616-5-ND | D44H11 | NPN Power Amplifier | Q6, Q7, Q8 | TO-220V | TH | #VALUE!
1 |  |  | D44H11 | NPN Power Amplifier | Q9 | TO-220V | TH | #VALUE!
5 | Digi-Key | A103143CT-ND | 10 | Resistor, surface mount | R1, R2, R3, R11, R23 | CR2012-0805 |  | #VALUE!
4 | Digi-Key | P1MDACT-ND | 1M | Resistor, surface mount | R4, R5, R13, R14 | CR2012-0805 |  | #VALUE!
1 | Digi-Key | P22.1KDACT-ND | 22.1K | Resistor, surface mount | R6 | CR2012-0805 |  | #VALUE!
1 | Digi-Key | P120DACT-ND | 120 | Resistor, surface mount | R6T | CR2012-0805 |  | #VALUE!
1 | Digi-Key | P21KDACT-ND | 21.0K | Resistor, surface mount | R7 | CR2012-0805 |  | #VALUE!
1 | Digi-Key | P274DACT-ND | 274 | Resistor, surface mount | R7T | CR2012-0805 |  | #VALUE!
5 | Digi-Key | P10KDACT-ND | 10K | Resistor, surface mount | R8, R9, R20, R21, R24 | CR2012-0805 |  | #VALUE!
3 | None |  | NL | Resistor, surface mount | R10, R12, R63 | CR2012-0805 |  | #VALUE!
1 | Digi-Key | 541-0.0ACT-ND | 0 | Resistor, surface mount | R15 | CR2012-0805 |  | #VALUE!
1 | Digi-Key | P32.4KDACT-ND | 32.4K | Resistor, surface mount | R16 | CR2012-0805 |  | #VALUE!
1 | Digi-Key | P30.9KDACT-ND | 30.9K | Resistor, surface mount | R17 | CR2012-0805 |  | #VALUE!
1 | Digi-Key | P680DACT-ND | 680 | Resistor, surface mount | R18 | CR2012-0805 |  | #VALUE!
20 | Digi-Key | P100DACT-ND | 100 | Resistor, surface mount | R19, R22, R27, R28, R32, R41, R43, R45, R53, R55, R57, R62, R71, R72, R75, R76, R83, R84, R87, R88 | CR2012-0805 |  | #VALUE!
15 | Digi-Key | P2.0KDACT-ND | 2K | Resistor, surface mount | R25, R26, R29, R31, R36, R37, R38, R39, R46, R49, R50, R51, R52, R59, R61 | CR2012-0805 |  | #VALUE!
4 | Digi-Key | P1.0KDACT-ND | 1K | Resistor, surface mount | R30, R33, R42, R56 | CR2012-0805 |  | #VALUE!
7 | Digi-Key | P499DACT-ND | 499 | Resistor, surface mount | R34, R35, R44, R47, R48, R58, R60 | CR2012-0805 |  | #VALUE!
2 | Digi-Key | P2.21KDACT-ND | 2.21K | Resistor, surface mount | R40, R54 | CR2012-0805 |  | #VALUE!
2 | Digi-Key | 752-091-4.7KPCT-ND | Resistor array | Resistor Network, bussed row, 8 resistors | R64, R65 | RES9-1.27ROW |  | #VALUE!
12 | Digi-Key | P4.99KDACT-ND | 4.99K | Resistor, surface mount | R66, R67, R68, R69, R78, R79, R80, R81, R82, R85, R86, R89 | CR2012-0805 |  | #VALUE!
4 | Digi-Key | P49.9KDACT-ND | 49.9K | Resistor, surface mount | R70, R73, R74, R77 | CR2012-0805 |  | #VALUE!
3 | Digi-Key | 5006K-ND | Testpoint | Testpoint, black | TP1, TP4, TP7 | TP1 | TH | #VALUE!
6 | Digi-Key | 5005K-ND | Testpoint | Testpoint, red | TP2, TP3, TP14, TP15, TP16, TP17 | TP1 | TH | #VALUE!
5 | Digi-Key | 5007K-ND | Testpoint | Testpoint, white | TP5, TP6, TP11, TP12, TP13 | TP1 | TH | #VALUE!
3 | Digi-Key | 5009K-ND | Testpoint | Testpoint, yellow | TP8, TP9, TP10 | TP1 | TH | #VALUE!
2 | Digi-Key | LTC2919CMS-5#PBF-ND | LTC2919 | Precision Triple/Dual Input UV, OV and Negative Voltage Monitor | U1, U4 | MSOP10 |  | #VALUE!
1 | Digi-Key | LT1021BCN8-10#PBF | LT1021-10 | Voltage Ref | U2 | DIP-8 | TH | #VALUE!
3 | Digi-Key | OP27GSZ-ND | OP27 | Low-Noise, Precision Operational Amplifier | U3, U5, U6 | SO-G8 |  | #VALUE!
7 | Digi-Key | AD829JRZ-ND | AD829JR | High-Speed, Low-Noise Video Operational Amplifier | U7, U8, U9, U10, U11, U12, U13 | SO-G8 |  | #VALUE!
4 | Digi-Key | AD8672ARZ-ND | AD8672 | Dual, 9MHz Precision Operational Amplifier | U14, U15, U16, U17 | SO-8_N |  | #VALUE!
326 | Total pieces
Summary per Board
| Total # of unique parts |  | 65
| SMT Placements per board |  | 254
| Thru-Hole placement per board |  | 39
| Fine pitch placement per board |  | 0
| BGA placement per board |  | 0
| Mechanical placement per board |  | 33