## Moderate DesignResponseSpectra
Moderate Earthquake Design Spectra for LIGO Detector Equipment
Ref: A. Chopra, Dynamics of Structures: Theory and Applications to Earthquake Engineering, Prentice Hall, 1995.
9.84 | g | m/s^2
Probability of Exceedance in 50 yr.
Probability | g | [6 empty] | 0.007
2 | 0.194
5 | 0.123
10 | 0.085
40 | 0.04 | Proposed LIGO Moderate EQ Design Level
100 | 0.02 | Olympia, 2001 (characterized in the media as a 1 in fifty yr event)
3.5 | 0.15 | Peak Gnd Accel for UBC design level
Peak Ground Motion Parameters:
0.04 | ago | g | peak acceleration at Hanford, WA for a 10% exceedance probability in 50 years
0.3936 | ago | m/s^2
0.048768 | vgo | m/s | A. Chopra, pg. 222: typically vgo/ago = 48 in/s/g
0.036255 | dgo | m | A. Chopra, pg. 222: typically ago * dgo/vgo^2 = 6
Amplification Factors for Elastic Design Spectra
A. Chopra, pg. 221
damping = 5%, One sigma level
2.71 | aa | acceleration
2.3 | av | velocity
2.01 | ad | displacement
Design Spectra Parameters
1.0667 | a | m/s^2
0.11217 | v | m/s
0.072872 | d | m
Vert
| T (sec) | A (m/s^2) | V (m/s) | D (m) | A (g) | f (Hz) | A (g)
0.01 | T1 | 0.3936 | 0.00062643 |  | 0.04 | 100 | 0.01
0.030303 | Ta | 0.3936 | 0.0018983 |  | 0.04 | 33 | 0.01
0.125 | Tb | 1.0667 | 0.02122 |  | 0.1084 | 8 | 0.0271
0.66072 | Tc | 1.0667 | 0.11217 |  | 0.1084 | 1.5135 | 0.0271
4.0821 | Td | 0.17265 | 0.11217 | 0.072872 | 0.017546 | 0.24497 | 0.0043864
10 | Te | 0.028769 | 0.045787 | 0.072872 | 0.0029237 | 0.1 | 0.00073091
33 | Tf | 0.0013143 | 0.0069029 | 0.036255 | 0.00013357 | 0.030303 | 3.3392e-05
50 | T2 | 0.00057251 | 0.0045559 | 0.036255 | 5.8182e-05 | 0.02 | 1.4546e-05

## Severe DesignResponseSpec
Severe Earthquake Design Spectra for LIGO Detector Equipment
Ref: A. Chopra, Dynamics of Structures: Theory and Applications to Earthquake Engineering, Prentice Hall, 1995.
9.84 | g | m/s^2
Probability of Exceedance in 50 yr.
Probability | g | [6 empty] | 0.007
2 | 0.194
5 | 0.123
10 | 0.085
40 | 0.04 | Proposed LIGO Moderate EQ Design Level
100 | 0.02 | Olympia, 2001 (characterized in the media as a 1 in fifty yr event)
3.5 | 0.15 | Peak Gnd Accel for UBC design level
Peak Ground Motion Parameters:
0.15 | ago | g | peak acceleration at Hanford, WA for a 10% exceedance probability in 50 years
1.476 | ago | m/s^2
0.18288 | vgo | m/s | A. Chopra, pg. 222: typically vgo/ago = 48 in/s/g
0.13596 | dgo | m | A. Chopra, pg. 222: typically ago * dgo/vgo^2 = 6
Amplification Factors for Elastic Design Spectra
A. Chopra, pg. 221
damping = 5%, One sigma level
2.71 | aa | acceleration
2.3 | av | velocity
2.01 | ad | displacement
Design Spectra Parameters
4 | a | m/s^2
0.42062 | v | m/s
0.27327 | d | m
[5 empty] | Horiz |  | Vert
| T (sec) | A (m/s^2) | V (m/s) | D (m) | A (g) | f (Hz) | A (g)
0.005 | T1 | 1.476 | 0.0011746 |  | 0.15 | 200 | 0.0375
0.030303 | Ta | 1.476 | 0.0071186 |  | 0.15 | 33 | 0.0375
0.125 | Tb | 4 | 0.079577 |  | 0.4065 | 8 | 0.10162
0.66072 | Tc | 4 | 0.42062 |  | 0.4065 | 1.5135 | 0.10162
4.0821 | Td | 0.64743 | 0.42062 | 0.27327 | 0.065796 | 0.24497 | 0.016449
10 | Te | 0.10788 | 0.1717 | 0.27327 | 0.010964 | 0.1 | 0.0027409
33 | Tf | 0.0049287 | 0.025886 | 0.13596 | 0.00050088 | 0.030303 | 0.00012522
50 | T2 | 0.0021469 | 0.017085 | 0.13596 | 0.00021818 | 0.02 | 5.4546e-05