## HLTS upper - after Class A
|  |  | HLTS Upper Blades |  |  | Distance from centerline of blade clamp to wire [mm] |  |  | 272.51
|  |  | D020617-v2 |  |  | Theoretical height change for 0.5 degree clamp [mm] |  |  | 2.378
[6 empty] | Average blade deflection [mm] |  |  | 137.13
Data from E1000169-v15 (plus final 5 blades)
Raw Data |  |  | Sorted Data and Pairings | [10 empty] | Sorted Differences |  | Blade Clamp Offsets
Serial Number | Corrected Offset [mm] | Vertical Frequency [Hz] | Serial Number | Vertical Frequency [Hz] | Corrected Offset [mm] | Offset Difference [mm] | Offset Difference [% of average blade deflection] | Ranking | Pairing | Clamp Angle, Direction | Comments | Best 8 Pairs | Intended Location | Ranking | Offset Difference [mm] | Angle [deg] | Offset Correction [mm]
519 | 6.1422 | 1.2 | 508 | 1.2 | 6.0787 | 0.0635 | 0.04631% | 20 |  |  | used - creep bake test |  | LLO | 1 | 0 | 3.5 | 16.646
531 | 6.7391 | 1.2 | 519 | 1.2 | 6.1422 | 0.01905 | 0.01389% | 6 | G | 1.5 deg down | used - L1-SR3 (-x, +y) | G | LLO | 2 | 0.00635 | 3.25 | 15.457
533 | 6.5423 | 1.2 | 504 | 1.2 | 6.1613 | 0.1524 | 0.1111% | 27 | G | 1.5 deg down | used - L1-SR3 (+x, -y) | G | LLO |  | 0.00635 | 3 | 14.268
536 | 7.0249 | 1.2 | 512 | 1.2 | 6.3137 | 0.09525 | 0.06946% | 26 | Q | 1.5 deg down |  |  | spare | 4 | 0.0127 | 2.75 | 13.079
532 | 9.6093 | 1.2 | 509 | 1.2 | 6.4089 | 0.08255 | 0.0602% | 23 | Q | 1.5 deg down |  |  | spare |  | 0.0127 | 2.5 | 11.89
511 | 10.0919 | 1.2 | 516 | 1.2 | 6.4915 | 0.01905 | 0.01389% | 6 | H | 1.5 deg down | (-x, +y) | H | LLO | 6 | 0.01905 | 2.25 | 10.701
534 | 9.5077 | 1.2 | 501 | 1.2 | 6.5105 | 0.03175 | 0.02315% | 12 | H | 1.5 deg down | (+x, -y) | H | LLO |  | 0.01905 | 2 | 9.512
535 | 9.4125 | 1.2 | 533 | 1.2 | 6.5423 | 0.17145 | 0.125% | 28 |  |  | used - creep bake test |  | LLO |  | 0.01905 | 1.75 | 8.323
512 | 6.3137 | 1.2 | 502 | 1.2 | 6.7137 | 0.0254 | 0.01852% | 9 | J | 1.5 deg down |  |  | spare | 9 | 0.0254 | 1.5 | 7.134
510 | 6.7899 | 1.2 | 531 | 1.2 | 6.7391 | 0.04445 | 0.03241% | 16 | J | 1.5 deg down |  |  | spare |  | 0.0254 | 1.25 | 5.945
509 | 6.4089 | 1.2 | 518 | 1.2 | 6.7836 | 0.00635 | 0.004631% | 2 | C | 1.5 deg down | used - L1-PR3 (-x, +y) | C | LLO |  | 0.0254 | 1 | 4.756
508 | 6.0787 | 1.2 | 510 | 1.2 | 6.7899 | 0.0254 | 0.01852% | 9 | C | 1.5 deg down | used - L1-PR3 (+x, -y) | C | LLO | 12 | 0.03175 | 0.75 | 3.567
506 | 6.8153 | 1.2 | 506 | 1.2 | 6.8153 | 0.20955 | 0.1528% | 31 | R | 1.5 deg down |  |  | spare | 13 | 0.03429 | 0.5 | 2.378
529 | 8.8854 | 1.2 | 536 | 1.2 | 7.0249 | 1.524 | 1.111% | 34 | R | 1.5 deg down |  |  | spare | 14 | 0.0381 | 0.25 | 1.189
503 | 9.6855 | 1.2 | 505 | 1.2 | 8.5489 | 0.07874 | 0.05742% | 22 | P | 2.0 deg down | used - H1-PR3 (-x, +y) |  | spare | 15 | 0.04191 | 0 | 0
527 | 9.4125 | 1.2 | 515 | 1.2 | 8.6276 | 0.25781 | 0.188% | 34 | P | 2.0 deg down | used - H1-PR3 (+x, -y) |  | spare | 16 | 0.04445
530 | 9.7363 | 1.2 | 529 | 1.2 | 8.8854 | 0.0508 | 0.03705% | 17 | M | 2.0 deg down |  |  | spare | 17 | 0.0508
521 | 10.3142 | 1.2 | 524 | 1.2 | 8.9362 | 0.1905 | 0.1389% | 29 | M | 2.0 deg down |  |  | spare |  | 0.0508
523 | 10.0157 | 1.2 | 526 | 1.2 | 9.1267 | 0.0127 | 0.009261% | 4 | E | 2.0 deg down | (-x, +y) | E | LHO |  | 0.0508
522 | 10.0576 | 1.2 | 507 | 1.2 | 9.1394 | 0.0254 | 0.01852% | 9 | E | 2.0 deg down | (+x, -y) | E | LHO | 20 | 0.0635
525 | 9.7871 | 1.2 | 517 | 1.2 | 9.1648 | 0.01905 | 0.01389% | 6 | F | 2.0 deg down | (-x, +y) | F | LHO | 21 | 0.0762
524 | 8.9362 | 1.2 | 513 | 1.2 | 9.1839 | 0.2286 | 0.1667% | 33 | F | 2.0 deg down | (+x, -y) | F | LHO | 22 | 0.07874
526 | 9.1267 | 1.2 | 535 | 1.2 | 9.4125 | 0 | 0% | 1 | A | 2.0 deg down | (-x, +y) | A | LHO | 23 | 0.08255
507 | 9.1394 | 1.2 | 527 | 1.2 | 9.4125 | 0.0889 | 0.06483% | 24 | A | 2.0 deg down | (+x, -y) | A | LHO | 24 | 0.0889
502 | 6.7137 | 1.2 | 528 | 1.25 | 9.5014 | 0.00635 | 0.004631% | 2 | B | 2.0 deg down | used - H1-SR3 (-x, +y) | B | LHO |  | 0.0889
520 | 9.5966 | 1.2 | 534 | 1.2 | 9.5077 | 0.0889 | 0.06483% | 24 | B | 2.0 deg down | used - H1-SR3 (+x, -y) | B | LHO | 26 | 0.09525
501 | 6.5105 | 1.2 | 520 | 1.2 | 9.5966 | 0.0127 | 0.009261% | 4 | D | 2.0 deg down | (-x, +y) | D | LHO | 27 | 0.1524
518 | 6.7836 | 1.2 | 532 | 1.2 | 9.6093 | 0.0762 | 0.05557% | 21 | D | 2.0 deg down | (+x, -y) | D | LHO | 28 | 0.17145
517 | 9.1648 | 1.2 | 503 | 1.2 | 9.6855 | 0.0508 | 0.03705% | 17 | N | 2.0 deg down |  |  | spare | 29 | 0.1905
516 | 6.4915 | 1.2 | 530 | 1.2 | 9.7363 | 0.0508 | 0.03705% | 17 | N | 2.0 deg down |  |  | spare |  | 0.1905
515 | 8.6276 | 1.2 | 525 | 1.2 | 9.7871 | 0.0381 | 0.02778% | 14 | L | 2.0 deg down |  |  | spare | 31 | 0.20955
528 | 9.5014 | 1.25 | 514 | 1.2 | 9.8252 | 0.1905 | 0.1389% | 29 | L | 2.0 deg down |  |  | spare | 32 | 0.22225
514 | 9.8252 | 1.2 | 523 | 1.2 | 10.0157 | 0.04191 | 0.03056% | 15 |  |  | used - creep bake test |  | LLO | 33 | 0.2286
513 | 9.1839 | 1.2 | 522 | 1.2 | 10.0576 | 0.03429 | 0.02501% | 13 | K | 2.0 deg down |  |  | spare |  | 0.2286
505 | 8.5489 | 1.2 | 511 | 1.2 | 10.0919 | 0.22225 | 0.1621% | 32 | K | 2.0 deg down |  |  | spare | 34 | 0.25781
504 | 6.1613 | 1.2 | 521 | 1.2 | 10.3142 | [5 empty] | used - creep bake test |  | LLO
Notes:
1. S/N 528 has a different bounce frequency (1.25 Hz vs. 1.20 Hz for all others)

## HLTS lower - after Class A
|  |  | HLTS Lower Blades |  |  | Distance from centerline of blade clamp to wire [mm] |  |  | 131.08
|  |  | D020615-v3 |  |  | Theoretical height change for 0.5 degree clamp [mm] |  |  | 1.144
[6 empty] | Average blade deflection [mm] |  |  | 57.2937
Data from E1000169-v16
Raw Data |  |  | Sorted Data and Groupings | [10 empty] | Sorted Differences |  | Blade Clamp Offsets
Serial Number | Corrected Offset [mm] | Vertical Frequency [Hz] | Serial Number | Vertical Frequency [Hz] | Corrected Offset [mm] | Offset Difference [mm] | Offset Difference [% of average blade deflection] | Ranking | Grouping | Clamp Angle, Direction | Comments | Best 8 Groups | Intended Location | Ranking | Offset Difference [mm] | Angle [deg] | Offset Correction [mm]
512 | 4.1463 | 2 | 557 | 2 | 3.0604 | 0.19685 | 0.3436% | 59 | [5 empty] | 1 | 0.0254 | 0 | 0
511 | 9999 | 9999 | 553 | 2 | 3.0858 | 0.1905 | 0.3325% | 58 | [5 empty] | 2 | 0.03175 | 0.25 | 0.572
510 | 5.1496 | 2 | 529 | 2 | 3.1493 | 0.19685 | 0.3436% | 59 | [5 empty] | 3 | 0.0381 | 0.5 | 1.144
509 | 5.8544 | 2 | 552 | 2 | 3.2573 | 0.09525 | 0.1662% | 22 | K | 1.5 degrees down | used - H1-PR3 (-x, -y) |  | spare |  | 0.0381 | 0.75 | 1.716
508 | 5.0099 | 2 | 561 | 2 | 3.2763 | 0.20955 | 0.3657% | 64 | K | 1.5 degrees down | used - H1-PR3 (+x, -y) |  | spare | 5 | 0.04445 | 1 | 2.288
507 | 5.7782 | 2 | 533 | 2 | 3.3462 | 0.38735 | 0.6761% | 71 | K | 1.5 degrees down | used - H1-PR3 (-x, +y) |  | spare |  | 0.04445 | 1.25 | 2.859
506 | 6.2672 | 2 | 562 | 2 | 3.3525 | 0.38735 | 0.6761% | 71 | K | 1.5 degrees down | used - H1-PR3 (+x, +y) |  | spare |  | 0.04445 | 1.5 | 3.431
505 | 6.2545 | 2 | 567 | 2 | 3.4859 | 0.31115 | 0.5431% | 69 | [5 empty] | 8 | 0.0508 | 1.75 | 4.003
504 | 9999 | 9999 | 568 | 2 | 3.7335 | 0.0635 | 0.1108% | 10 | [5 empty] | 9 | 0.05715 | 2 | 4.575
503 | 6.0068 | 2 | 537 | 2 | 3.7399 | 0.0635 | 0.1108% | 10 | [5 empty] | 10 | 0.0635 | 2.25 | 5.146
502 | 5.3591 | 2 | 564 | 2 | 3.797 | 0.03175 | 0.05542% | 2 | B | 1.5 degrees down | used - H1-SR3 (-x, -y) | B | LHO |  | 0.0635 | 2.5 | 5.718
501 | 5.8989 | 2 | 546 | 2 | 3.797 | 0.0381 | 0.0665% | 3 | B | 1.5 degrees down | used - H1-SR3 (+x, -y) | B | LHO |  | 0.0635 | 2.75 | 6.289
562 | 3.3525 | 2 | 524 | 2 | 3.8034 | 0.14605 | 0.2549% | 44 | B | 1.5 degrees down | used - H1-SR3 (-x, +y) | B | LHO |  | 0.0635 | 3 | 6.86
532 | 4.2415 | 2 | 569 | 2 | 3.8288 | 0.14605 | 0.2549% | 44 | B | 1.5 degrees down | used - H1-SR3 (+x, +y) | B | LHO | 14 | 0.06985 | 3.25 | 7.431
578 | 5.0162 | 2 | 572 | 2 | 3.8351 | 0.15875 | 0.2771% | 51 |  |  | used - creep bake test |  | LLO | 15 | 0.0762 | 3.5 | 8.002
568 | 3.7335 | 2 | 560 | 2 | 3.9494 | 0.0889 | 0.1552% | 19 | H | 1.5 degrees down | (-x, -y) | H | LHO |  | 0.0762
513 | 5.7909 | 2 | 530 | 2 | 3.9748 | 0.13335 | 0.2327% | 39 | H | 1.5 degrees down | (+x, -y) | H | LHO | 17 | 0.08255
563 | 4.5019 | 2 | 520 | 2 | 3.9939 | 0.12065 | 0.2106% | 32 | H | 1.5 degrees down | (-x, +y) | H | LHO |  | 0.08255
539 | 4.4193 | 2 | 573 | 2 | 4.0383 | 0.10795 | 0.1884% | 26 | H | 2.0 degrees down | (+x, +y) | H | LHO | 19 | 0.0889
529 | 3.1493 | 2 | 575 | 2 | 4.1082 | 0.10795 | 0.1884% | 26 | L | 2.0 degrees down | used - I1-PR3 (-x,-y) |  | spare |  | 0.0889
559 | 5.3337 | 2 | 522 | 2 | 4.1145 | 0.127 | 0.2217% | 36 | L | 2.0 degrees down | used - I1-PR3 (+x, -y) |  | spare |  | 0.0889
550 | 4.2796 | 2 | 512 | 2 | 4.1463 | 0.13335 | 0.2327% | 39 | L | 2.0 degrees down | used - I1-PR3 (-x, +y) |  | spare | 22 | 0.09525
516 | 5.321 | 2 | 579 | 2 | 4.2161 | 0.10795 | 0.1884% | 26 | L | 2.0 degrees down | used - I1-PR3 (+x, +y) |  | spare |  | 0.09525
553 | 3.0858 | 2 | 532 | 2 | 4.2415 | 0.09525 | 0.1662% | 22 | J | 2.0 degrees down |  |  | spare |  | 0.09525
520 | 3.9939 | 2 | 550 | 2 | 4.2796 | 0.1397 | 0.2438% | 43 | J | 2.0 degrees down |  |  | spare |  | 0.09525
518 | 5.5814 | 2 | 547 | 2 | 4.3241 | 0.14605 | 0.2549% | 44 | J | 2.0 degrees down |  |  | spare | 26 | 0.10795
570 | 9999 | 9999 | 543 | 2 | 4.3368 | 0.1651 | 0.2882% | 53 | J | 2.0 degrees down |  |  | spare |  | 0.10795
554 | 9999 | 9999 | 539 | 2 | 4.4193 | 0.14605 | 0.2549% | 44 | [6 empty] | 0.10795
515 | 4.8892 | 2 | 534 | 2 | 4.4701 | 0.17145 | 0.2992% | 55 | [5 empty] | 29 | 0.1143
576 | 5.2131 | 2 | 563 | 2 | 4.5019 | 0.1524 | 0.266% | 49 | [6 empty] | 0.1143
560 | 3.9494 | 2 | 566 | 2 | 4.5654 | 0.0889 | 0.1552% | 19 | G | 2.0 degrees down | (-x, -y) | G | LHO |  | 0.1143
566 | 4.5654 | 2 | 528 | 2 | 4.6416 | 0.1143 | 0.1995% | 29 | G | 2.0 degrees down | (+x, -y) | G | LHO | 32 | 0.12065
531 | 5.0289 | 2 | 525 | 2 | 4.6543 | 0.127 | 0.2217% | 36 | G | 2.0 degrees down | (-x, +y) | G | LHO |  | 0.12065
541 | 4.9845 | 2 | 556 | 2 | 4.6543 | 0.23495 | 0.4101% | 67 | G | 2.0 degrees down | (+x, +y) | G | LHO |  | 0.12065
527 | 5.5433 | 2 | 571 | 2 | 4.7559 | 0.13335 | 0.2327% | 39 | [6 empty] | 0.12065
538 | 5.0988 | 2 | 517 | 2 | 4.7813 | 0.1524 | 0.266% | 49 | [5 empty] | 36 | 0.127
540 | 4.94 | 2 | 515 | 2 | 4.8892 | 0.0508 | 0.08867% | 8 | F | 2.0 degrees down | used - I1-SR3 (-x, -y) | F | LHO |  | 0.127
579 | 4.2161 | 2 | 549 | 2 | 4.8892 | 0.09525 | 0.1662% | 22 | F | 2.0 degrees down | used - I1-SR3 (+x, -y) | F | LHO |  | 0.127
517 | 4.7813 | 2 | 521 | 2 | 4.9337 | 0.0762 | 0.133% | 15 | F | 2.0 degrees down | used - I1-SR3 (-x, +y) | F | LHO | 39 | 0.13335
572 | 3.8351 | 2 | 540 | 2 | 4.94 | 0.0762 | 0.133% | 15 | F | 2.0 degrees down | used - I1-SR3 (+x, +y) | F | LHO |  | 0.13335
571 | 4.7559 | 2 | 541 | 2 | 4.9845 | 0.04445 | 0.07758% | 5 | D | 2.0 degrees down | (-x, -y) | D | LHO |  | 0.13335
577 | 6.4132 | 2 | 508 | 2 | 5.0099 | 0.0889 | 0.1552% | 19 | D | 2.0 degrees down | (+x, -y) | D | LHO |  | 0.13335
555 | 5.8989 | 2 | 578 | 2 | 5.0162 | 0.08255 | 0.1441% | 17 | D | 2.0 degrees down | (-x, +y) | D | LHO | 43 | 0.1397
569 | 3.8288 | 2 | 531 | 2 | 5.0289 | 0.12065 | 0.2106% | 32 | D | 2.0 degrees down | (+x, +y) | D | LHO | 44 | 0.14605
524 | 3.8034 | 2 | 538 | 2 | 5.0988 | 0.1143 | 0.1995% | 29 | M | 2.0 degrees down |  |  | spare |  | 0.14605
573 | 4.0383 | 2 | 545 | 2 | 5.0988 | 0.22225 | 0.3879% | 65 | M | 2.0 degrees down |  |  | spare |  | 0.14605
519 | 5.6258 | 2 | 510 | 2 | 5.1496 | 0.18415 | 0.3214% | 57 | M | 2.5 degrees down |  |  | spare |  | 0.14605
533 | 3.3462 | 2 | 576 | 2 | 5.2131 | 0.13335 | 0.2327% | 39 | M | 2.5 degrees down |  |  | spare |  | 0.14605
575 | 4.1082 | 2 | 516 | 2 | 5.321 | 0.0381 | 0.0665% | 3 | C | 2.5 degrees down | (-x, -y) | C | LLO | 49 | 0.1524
547 | 4.3241 | 2 | 559 | 2 | 5.3337 | 0.12065 | 0.2106% | 32 | C | 2.5 degrees down | (+x, -y) | C | LLO |  | 0.1524
528 | 4.6416 | 2 | 580 | 2 | 5.3464 | 0.19685 | 0.3436% | 59 | C | 2.5 degrees down | (-x, +y) | C | LLO | 51 | 0.15875
543 | 4.3368 | 2 | 502 | 2 | 5.3591 | 0.22225 | 0.3879% | 65 | C | 2.5 degrees down | (+x, +y) | C | LLO |  | 0.15875
574 | 6.2672 | 2 | 565 | 2 | 5.4544 | 0.17145 | 0.2992% | 55 |  |  | used - creep bake test |  | LLO | 53 | 0.1651
580 | 5.3464 | 2 | 527 | 2 | 5.5433 | 0.1143 | 0.1995% | 29 | N | 2.5 degrees down |  |  | spare |  | 0.1651
545 | 5.0988 | 2 | 518 | 2 | 5.5814 | 0.127 | 0.2217% | 36 | N | 2.5 degrees down |  |  | spare | 55 | 0.17145
521 | 4.9337 | 2 | 519 | 2 | 5.6258 | 0.12065 | 0.2106% | 32 | N | 2.5 degrees down |  |  | spare |  | 0.17145
565 | 5.4544 | 2 | 523 | 2.05 | 5.6576 | 0.09525 | 0.1662% | 22 | N | 2.5 degrees down |  |  | spare | 57 | 0.18415
523 | 5.6576 | 2.05 | 514 | 2 | 5.7084 | 0.06985 | 0.1219% | 14 |  |  | used - creep bake test |  | LLO | 58 | 0.1905
551 | 6.1021 | 2 | 526 | 2 | 5.7465 | 0.04445 | 0.07758% | 5 | E | 2.5 degrees down | used - L1-SR3 (-x, -y) | E | LLO | 59 | 0.19685
558 | 6.4704 | 2 | 548 | 2 | 5.7528 | 0.08255 | 0.1441% | 17 | E | 2.5 degrees down | used - L1-SR3 (+x, -y) | E | LLO |  | 0.19685
564 | 3.797 | 2 | 507 | 2 | 5.7782 | 0.0635 | 0.1108% | 10 | E | 2.5 degrees down | used - L1-SR3 (-x, +y) | E | LLO |  | 0.19685
530 | 3.9748 | 2 | 513 | 2 | 5.7909 | 0.0635 | 0.1108% | 10 | E | 2.5 degrees down | used - L1-SR3 (+x, +y) | E | LLO | 62 | 0.2032
557 | 3.0604 | 2 | 535 | 2 | 5.8354 | 0.0254 | 0.04433% | 1 | A | 2.5 degrees down | used - L1-PR3 (-x, -y) | A | LLO |  | 0.2032
537 | 3.7399 | 2 | 542 | 2 | 5.8417 | 0.05715 | 0.09975% | 9 | A | 2.5 degrees down | used - L1-PR3 (+x, -y) | A | LLO | 64 | 0.20955
548 | 5.7528 | 2 | 509 | 2 | 5.8544 | 0.04445 | 0.07758% | 5 | A | 2.5 degrees down | used - L1-PR3 (-x, +y) | A | LLO | 65 | 0.22225
525 | 4.6543 | 2 | 544 | 2 | 5.8608 | 0.14605 | 0.2549% | 44 | A | 2.5 degrees down | used - L1-PR3 (+x, +y) | A | LLO |  | 0.22225
526 | 5.7465 | 2 | 501 | 2 | 5.8989 | 0.2032 | 0.3547% | 62 | Q | 2.5 degrees down | (-x, -y) |  | spare | 67 | 0.23495
522 | 4.1145 | 2 | 555 | 2 | 5.8989 | 0.3556 | 0.6207% | 70 | Q | 2.5 degrees down | (+x, -y) |  | spare | 68 | 0.26035
549 | 4.8892 | 2 | 503 | 2 | 6.0068 | 0.26035 | 0.4544% | 68 | Q | 2.5 degrees down | (-x, +y) |  | spare | 69 | 0.31115
546 | 3.797 | 2 | 551 | 2 | 6.1021 | 0.1651 | 0.2882% | 53 | Q | 2.5 degrees down | (+x, +y) |  | spare | 70 | 0.3556
542 | 5.8417 | 2 | 505 | 2 | 6.2545 | 0.15875 | 0.2771% | 51 | P | 2.5 degrees down | (-x, -y) |  | spare | 71 | 0.38735
514 | 5.7084 | 2 | 506 | 2 | 6.2672 | 0.2032 | 0.3547% | 62 | P | 2.5 degrees down | (+x, -y) |  | spare |  | 0.38735
556 | 4.6543 | 2 | 574 | 2 | 6.2672 | 9992.7328 | 17441% | X | P | 2.5 degrees down | (-x, +y) |  | spare
534 | 4.4701 | 2 | 577 | 2 | 6.4132 | 9992.5868 | 17441% | X | P | 3.0 degrees down | (+x, +y) |  | spare
567 | 3.4859 | 2 | 558 | 2 | 6.4704 | 9992.5296 | 17441% | X |  |  | used - creep bake test |  | LLO
544 | 5.8608 | 2 | 511 | 9999 | 9999 | 0 | 0% | X
561 | 3.2763 | 2 | 504 | 9999 | 9999 |  |  | X
535 | 5.8354 | 2 | 570 | 9999 | 9999 |  |  | X
552 | 3.2573 | 2 | 554 | 9999 | 9999 |  |  | X

## HSTS upper - after Class A
|  |  | HSTS Upper Blades |  |  | Distance from centerline of blade clamp to wire [mm] |  |  | 262.47
|  |  | D1001812-v2 |  |  | Theoretical height change for 0.5 degree clamp [mm] |  |  | 2.29
[6 empty] | Average blade deflection [mm] |  |  | 176.607
Data from E1000169-v17
Raw Data |  |  | Sorted Data and Pairings | [10 empty] | Sorted Differences |  | Blade Clamp Offsets
Serial Number | Corrected Offset [mm] | Vertical Frequency [Hz] | Serial Number | Vertical Frequency [Hz] | Corrected Offset [mm] | Offset Difference [mm] | Offset Difference [% of average blade deflection] | Ranking | Pairing | Initial Clamp Angle, Direction | Comments | Best 24 Pairs | Intended Location | Ranking | Offset Difference [mm] | Angle [deg] | Offset Correction [mm]
519 | -0.4191 | 1.05 | 598 | 1.1 | -9.9314 | 1.1049 | 0.6256% | 105 |  | 2.0 degrees up |  |  | spare | 1 | 0 | 3.5 | 16.023
501 | 2.3241 | 1.05 | 561 | 1.1 | -8.8265 | 2.4511 | 1.388% | 106 |  | 2.0 degrees up |  |  | spare |  | 0 | 3.25 | 14.88
511 | 9999 | 1.1 | 571 | 1.1 | -6.3754 | 0.60325 | 0.3416% | 104 | [6 empty] | 0 | 3 | 13.737
504 | 2.9909 | 1.05 | 599 | 1.1 | -5.7721 | 0.00635 | 0.003596% | 4 | D | 1.5 degrees up | (-x, +y) | D | LHO | 4 | 0.00635 | 2.75 | 12.593
518 | 1.7716 | 1.05 | 592 | 1.1 | -5.7658 | 0.14605 | 0.0827% | 78 | D | 1.5 degrees up | (+x, -y) | D | LHO |  | 0.00635 | 2.5 | 11.449
510 | -0.17145 | 1.05 | 554 | 1.1 | -5.6197 | 0.28575 | 0.1618% | 99 | [6 empty] | 0.00635 | 2.25 | 10.304
517 | 2.7877 | 1.05 | 579 | 1.1 | -5.334 | 0.10795 | 0.06112% | 59 |  | 1.0 degrees up | used - I1-PR2 (-x, +y) |  | spare |  | 0.00635 | 2 | 9.16
509 | -0.3429 | 1.05 | 569 | 1.1 | -5.2261 | 0.10795 | 0.06112% | 59 |  | 1.0 degrees up | used - I1-PR2 (+x, -y) |  | spare |  | 0.00635 | 1.75 | 8.015
514 | 3.2448 | 1.05 | 532 | 1.05 | -5.1181 | 0.2159 | 0.1222% | 92 |  | 1.0 degrees up |  |  | spare |  | 0.00635 | 1.5 | 6.871
521 | 9999 | 1.1 | 541 | 1.05 | -4.9022 | 0.1397 | 0.0791% | 74 |  | 1.0 degrees up |  |  | spare | 10 | 0.0127 | 1.25 | 5.726
520 | 1.3716 | 1.05 | 591 | 1.1 | -4.7625 | 0.0381 | 0.02157% | 25 | V | 1.0 degrees up | used - I1-MC3 (-x, +y) | V | LHO |  | 0.0127 | 1 | 4.581
513 | 2.7622 | 1.05 | 608 | 1.1 | -4.7244 | 0.17145 | 0.09708% | 85 | V | 1.0 degrees up | used - I1-MC3 (+x, -y) | V | LHO | 12 | 0.01905 | 0.75 | 3.436
503 | -1.8288 | 1.05 | 548 | 1.1 | -4.5529 | 0.1143 | 0.06472% | 62 |  | 1.0 degrees up | used - H1-PR2 (-x, +y) |  |  |  | 0.01905 | 0.5 | 2.29
512 | 3.6005 | 1.05 | 549 | 1.1 | -4.4386 | 0.05715 | 0.03236% | 36 |  | 1.0 degrees up | used - H1-PR2 (+x, -y) |  |  | 14 | 0.0254 | 0.25 | 1.145
516 | 4.8387 | 1.05 | 607 | 1.05 | -4.3815 | 0.0254 | 0.01438% | 14 | M | 1.0 degrees up | used - I1-MC1 (-x, +y) | M | LHO |  | 0.0254 | 0 | 0
524 | 3.2067 | 1.05 | 606 | 1.1 | -4.3561 | 0.19685 | 0.1115% | 89 | M | 1.0 degrees up | used - I1-MC1 (+x, -y) | M | LHO |  | 0.0254
525 | 2.0015 | 1.05 | 580 | 1.1 | -4.1593 | 0.0127 | 0.007191% | 10 | H | 1.0 degrees up | (-x, +y) | H | LHO |  | 0.0254
523 | 3.5433 | 1.05 | 600 | 1.1 | -4.1465 | 0.1651 | 0.09348% | 83 | H | 1.0 degrees up | (+x, -y) | H | LHO | 18 | 0.03175
522 | 0.5461 | 1.05 | 539 | 1.05 | -3.9814 | 0.24765 | 0.1402% | 96 |  | 1.0 degrees up | used - H1-SR2 (-x, +y) |  | spare |  | 0.03175
515 | -1.6764 | 1.05 | 555 | 1.1 | -3.7338 | 0.33655 | 0.1906% | 102 |  | 1.0 degrees up | used - H1-SR2 (+x, -y) |  | spare |  | 0.03175
506 | 2.6226 | 1.05 | 550 | 1.05 | -3.3973 | 0.127 | 0.07191% | 71 | [6 empty] | 0.03175
502 | -1.2954 | 1.05 | 535 | 1.05 | -3.2703 | 0.01905 | 0.01079% | 12 | K | 0.5 degrees up | used - H1-SRM (-x, +y) | K | LHO |  | 0.03175
507 | 3.0544 | 1.05 | 540 | 1.1 | -3.2512 | 0.32385 | 0.1834% | 101 | K | 0.5 degrees up | used - H1-SRM (+x, -y) | K | LHO |  | 0.03175
508 | 2.5082 | 1.05 | 570 | 1.05 | -2.9273 | 0.1143 | 0.06472% | 62 |  | 0.5 degrees up | used - I1-PRM (-x, +y) |  | spare | 24 | 0.03302
505 | 4.1148 | 1.05 | 582 | 1.1 | -2.813 | 0.1524 | 0.08629% | 80 |  | 0.5 degrees up | used - I1-PRM (+x, -y) |  | spare | 25 | 0.0381
551 | 0.6985 | 1.05 | 568 | 1.1 | -2.6607 | 0.1016 | 0.05753% | 56 |  | 0.5 degrees up |  |  | spare |  | 0.0381
529 | -1.0287 | 1.05 | 601 | 1.1 | -2.559 | 0.15875 | 0.08989% | 82 |  | 0.5 degrees up |  |  | spare |  | 0.0381
595 | -1.0287 | 1.1 | 545 | 1.1 | -2.4003 | 0.08255 | 0.04674% | 54 | [6 empty] | 0.0381
576 | 0.23495 | 1.1 | 542 | 1.05 | -2.3177 | 0.00635 | 0.003596% | 4 | E | 0.5 degrees up | used - H1-MC2 (-x, +y) | E | LHO |  | 0.0381
537 | 1.4288 | 1.05 | 594 | 1.1 | -2.3114 | 0.1778 | 0.1007% | 87 | E | 0.5 degrees up | used - H1-MC2 (+x, -y) | E | LHO |  | 0.0381
578 | -0.2032 | 1.1 | 567 | 1.05 | -2.1336 | 0.0635 | 0.03596% | 42 |  | 0.5 degrees up |  |  | spare |  | 0.0381
571 | -6.3754 | 1.1 | 547 | 1.05 | -2.0701 | 0.1651 | 0.09348% | 83 |  | 0.5 degrees up |  |  | spare |  | 0.0381
557 | -1.3779 | 1.05 | 573 | 1.1 | -1.905 | 0.0762 | 0.04315% | 49 |  | 0.5 degrees up |  |  | spare | 33 | 0.04445
552 | 0.5969 | 1.05 | 503 | 1.05 | -1.8288 | 0.1524 | 0.08629% | 80 |  | 0.5 degrees up |  |  | spare | 34 | 0.0508
540 | -3.2512 | 1.1 | 515 | 1.05 | -1.6764 | 0.1143 | 0.06472% | 62 |  |  | used - creep bake test |  | LLO |  | 0.0508
533 | 2.4448 | 1.05 | 613 | 1.05 | -1.5621 | 0.08255 | 0.04674% | 54 |  | 0.5 degrees up |  |  | spare | 36 | 0.05715
580 | -4.1593 | 1.1 | 610 | 1.1 | -1.4796 | 0.1016 | 0.05753% | 56 |  | 0.5 degrees up |  |  | spare |  | 0.05715
561 | -8.8265 | 1.1 | 557 | 1.05 | -1.3779 | 0.0762 | 0.04315% | 49 |  | 0.5 degrees up |  |  | spare |  | 0.05715
545 | -2.4003 | 1.1 | 556 | 1.05 | -1.3017 | 0.00635 | 0.003596% | 4 |  | 0.5 degrees up |  |  | spare |  | 0.05715
566 | 3.8291 | 1.05 | 502 | 1.05 | -1.2954 | 0 | 0% | 1 | C | 0.5 degrees up | used - I1-MC2 (-x, +y) | C | LHO |  | 0.05715
574 | -1.2002 | 1.05 | 588 | 1.1 | -1.2954 | 0.03175 | 0.01798% | 18 | C | 0.5 degrees up | used - I1-MC2 (+x, -y) | C | LHO |  | 0.05715
606 | -4.3561 | 1.1 | 584 | 1.05 | -1.2636 | 0.0635 | 0.03596% | 42 |  | 0.5 degrees up |  |  | spare | 42 | 0.0635
554 | -5.6197 | 1.1 | 574 | 1.05 | -1.2002 | 0.1143 | 0.06472% | 62 |  | 0.5 degrees up |  |  | spare |  | 0.0635
596 | -1.0858 | 1.05 | 596 | 1.05 | -1.0858 | 0.05715 | 0.03236% | 36 | [6 empty] | 0.0635
546 | 1.651 | 1.05 | 529 | 1.05 | -1.0287 | 0 | 0% | 1 | A | 0.0 degrees | (-x, +y) | A | LHO |  | 0.0635
535 | -3.2703 | 1.05 | 595 | 1.1 | -1.0287 | 0.0762 | 0.04315% | 49 | A | 0.0 degrees | (+x, -y) | A | LHO | 46 | 0.06985
536 | -0.9525 | 1.05 | 536 | 1.05 | -0.9525 | 0.14605 | 0.0827% | 78 |  | 0.0 degrees |  |  | spare |  | 0.06985
607 | -4.3815 | 1.05 | 593 | 1.1 | -0.80645 | 0.2413 | 0.1366% | 95 |  | 0.0 degrees |  |  | spare |  | 0.06985
582 | -2.813 | 1.1 | 603 | 1.1 | -0.56515 | 0.0381 | 0.02157% | 25 | [5 empty] | 49 | 0.0762
563 | 4.591 | 1.05 | 609 | 1.1 | -0.52705 | 0.00635 | 0.003596% | 4 | F | 0.0 degrees | used - H1-MC1 (-x, +y) | F | spare |  | 0.0762
532 | -5.1181 | 1.05 | 605 | 1.1 | -0.5207 | 0.03175 | 0.01798% | 18 | F | 0.0 degrees | used - H1-MC1 (+x, -y) | F | spare |  | 0.0762
565 | 4.8768 | 1.05 | 534 | 1.05 | -0.48895 | 0.06985 | 0.03955% | 46 |  | 0.0 degrees |  |  | spare |  | 0.0762
562 | 0.15875 | 1.05 | 519 | 1.05 | -0.4191 | 0.0381 | 0.02157% | 25 |  | 0.0 degrees |  |  | spare |  | 0.0762
570 | -2.9273 | 1.05 | 590 | 1.05 | -0.381 | 0.0381 | 0.02157% | 25 | W | 0.0 degrees | used - H1-MC3 (-x, +y) | W | spare | 54 | 0.08255
550 | -3.3973 | 1.05 | 509 | 1.05 | -0.3429 | 0.1397 | 0.0791% | 74 | W | 0.0 degrees | used - H1-MC3 (+x, -y) | W | spare |  | 0.08255
573 | -1.905 | 1.1 | 578 | 1.1 | -0.2032 | 0.03175 | 0.01798% | 18 | Q | 0.0 degrees | used - I1-SRM (-x, +y) | Q | spare | 56 | 0.1016
568 | -2.6607 | 1.1 | 510 | 1.05 | -0.17145 | 0.2159 | 0.1222% | 92 | Q | 0.0 degrees | used - I1-SRM (+x,-y) | Q | spare |  | 0.1016
572 | 0.2667 | 1.05 | 577 | 1.05 | 0.04445 | 0.06985 | 0.03955% | 46 |  | 0.0 degrees |  |  | spare |  | 0.1016
587 | 0.3429 | 1.05 | 531 | 1.05 | 0.1143 | 0.04445 | 0.02517% | 33 |  | 0.0 degrees |  |  | spare | 59 | 0.10795
555 | -3.7338 | 1.1 | 562 | 1.05 | 0.15875 | 0.0381 | 0.02157% | 25 | X | 0.0 degrees |  | X | spare |  | 0.10795
591 | -4.7625 | 1.1 | 602 | 1.05 | 0.19685 | 0.0381 | 0.02157% | 25 | X | 0.0 degrees |  | X | spare |  | 0.10795
613 | -1.5621 | 1.05 | 576 | 1.1 | 0.23495 | 0.03175 | 0.01798% | 18 | R | 0.0 degrees |  | R | spare | 62 | 0.1143
612 | 2.2162 | 1.05 | 572 | 1.05 | 0.2667 | 0.0762 | 0.04315% | 49 | R | 0.0 degrees |  | R | spare |  | 0.1143
530 | 1.5684 | 1.05 | 587 | 1.05 | 0.3429 | 0.03175 | 0.01798% | 18 | S | 0.0 degrees |  | S | spare |  | 0.1143
588 | -1.2954 | 1.1 | 575 | 1.05 | 0.37465 | 0.17145 | 0.09708% | 85 | S | 0.0 degrees |  | S | spare |  | 0.1143
592 | -5.7658 | 1.1 | 522 | 1.05 | 0.5461 | 0.0508 | 0.02876% | 34 | Z | 0.0 degrees | used - I1-SR2 (-x, +y) | Z | spare |  | 0.1143
590 | -0.381 | 1.05 | 552 | 1.05 | 0.5969 | 0.1016 | 0.05753% | 56 | Z | 0.0 degrees | used - I1-SR2 (+x, -y) | Z | spare |  | 0.1143
575 | 0.37465 | 1.05 | 551 | 1.05 | 0.6985 | 0.05715 | 0.03236% | 36 |  | 0.0 degrees |  |  | spare | 68 | 0.12065
611 | 2.794 | 1.05 | 604 | 1.1 | 0.75565 | 0.12065 | 0.06832% | 68 |  | 0.0 degrees |  |  | spare |  | 0.12065
569 | -5.2261 | 1.1 | 538 | 1.05 | 0.8763 | 0.2032 | 0.1151% | 91 | [6 empty] | 0.12065
600 | -4.1465 | 1.1 | 589 | 1.1 | 1.0795 | 0.0127 | 0.007191% | 10 | J | 0.0 degrees | used - H1-PRM (-x, +y) | J | LHO | 71 | 0.127
547 | -2.0701 | 1.05 | 581 | 1.05 | 1.0922 | 0.2794 | 0.1582% | 98 | J | 0.0 degrees | used - H1-PRM (+x, -y) | J | LHO |  | 0.127
603 | -0.56515 | 1.1 | 520 | 1.05 | 1.3716 | 0.05715 | 0.03236% | 36 | [5 empty] | 73 | 0.13335
541 | -4.9022 | 1.05 | 537 | 1.05 | 1.4288 | 0.03175 | 0.01798% | 18 | T | 0.5 degrees down | used - L1-SRM (-x, +y) | T | LLO | 74 | 0.1397
584 | -1.2636 | 1.05 | 544 | 1.05 | 1.4605 | 0.05715 | 0.03236% | 36 | T | 0.5 degrees down | used - L1-SRM (+x, -y) | T | LLO |  | 0.1397
599 | -5.7721 | 1.1 | 543 | 1.05 | 1.5177 | 0.0508 | 0.02876% | 34 | [6 empty] | 0.1397
531 | 0.1143 | 1.05 | 530 | 1.05 | 1.5684 | 0.00635 | 0.003596% | 4 | G | 0.5 degrees down | used - L1-SR2 (+x, -y) | G | LLO | 77 | 0.14478
577 | 0.04445 | 1.05 | 583 | 1.1 | 1.5748 | 0.0762 | 0.04315% | 49 | G | 0.5 degrees down | used - L1-SR2 (-x, +y) | G | LLO | 78 | 0.14605
581 | 1.0922 | 1.05 | 546 | 1.05 | 1.651 | 0.12065 | 0.06832% | 68 | [6 empty] | 0.14605
594 | -2.3114 | 1.1 | 518 | 1.05 | 1.7716 | 0 | 0% | 1 | B | 0.5 degrees down | used - L1-PR2 (-x, +y) | B | LLO | 80 | 0.1524
585 | 2.9718 | 1.05 | 558 | 1.05 | 1.7716 | 0.19685 | 0.1115% | 89 | B | 0.5 degrees down | used - L1-PR2 (+x, -y) | B | LLO |  | 0.1524
598 | -9.9314 | 1.1 | 586 | 1.1 | 1.9685 | 0.03302 | 0.0187% | 24 | U | 0.5 degrees down | used - L1-PRM (-x, +y) | U | LLO | 82 | 0.15875
579 | -5.334 | 1.1 | 525 | 1.05 | 2.0015 | 0.14478 | 0.08198% | 77 | U | 0.5 degrees down | used - L1-PRM (+x, -y) | U | LLO | 83 | 0.1651
539 | -3.9814 | 1.05 | 597 | 1.05 | 2.1463 | 0.06985 | 0.03955% | 46 |  | 0.5 degrees down |  |  | spare |  | 0.1651
553 | 4.7244 | 1.05 | 612 | 1.05 | 2.2162 | 0.10795 | 0.06112% | 59 |  | 0.5 degrees down |  |  | spare | 85 | 0.17145
605 | -0.5207 | 1.1 | 501 | 1.05 | 2.3241 | 0.12065 | 0.06832% | 68 |  | 0.5 degrees down |  |  | spare |  | 0.17145
549 | -4.4386 | 1.1 | 533 | 1.05 | 2.4448 | 0.0635 | 0.03596% | 42 |  | 0.5 degrees down |  |  | spare | 87 | 0.1778
558 | 1.7716 | 1.05 | 508 | 1.05 | 2.5082 | 0.1143 | 0.06472% | 62 |  |  | used - HSTS dirty build |  | LLO |  | 0.1778
560 | 3.1814 | 1.05 | 506 | 1.05 | 2.6226 | 0.1397 | 0.0791% | 74 |  | 0.5 degrees down |  |  | spare | 89 | 0.19685
589 | 1.0795 | 1.1 | 513 | 1.05 | 2.7622 | 0.0254 | 0.01438% | 14 |  | 0.5 degrees down |  |  | spare |  | 0.19685
601 | -2.559 | 1.1 | 517 | 1.05 | 2.7877 | 0.00635 | 0.003596% | 4 |  |  | used - HSTS dirty build |  | LLO | 91 | 0.2032
610 | -1.4796 | 1.1 | 611 | 1.05 | 2.794 | 0.1778 | 0.1007% | 87 | [5 empty] | 92 | 0.2159
593 | -0.80645 | 1.1 | 585 | 1.05 | 2.9718 | 0.01905 | 0.01079% | 12 | L | 0.5 degrees down | used - L1-MC1 (-x, +y) | L | LLO |  | 0.2159
559 | 3.2703 | 1.05 | 504 | 1.05 | 2.9909 | 0.0635 | 0.03596% | 42 | L | 0.5 degrees down | used - L1-MC1 (+x, -y) | L | LLO | 94 | 0.2286
538 | 0.8763 | 1.05 | 507 | 1.05 | 3.0544 | 0.127 | 0.07191% | 71 |  |  | used - creep bake test |  | LLO | 95 | 0.2413
542 | -2.3177 | 1.05 | 560 | 1.05 | 3.1814 | 0.0254 | 0.01438% | 14 | N | 0.5 degrees down | used - L1-MC2 (-x, +y) | N | LLO | 96 | 0.24765
583 | 1.5748 | 1.1 | 524 | 1.05 | 3.2067 | 0.0381 | 0.02157% | 25 | N | 0.5 degrees down | used - L1-MC2 (+x, -y) | N | LLO | 97 | 0.27305
608 | -4.7244 | 1.1 | 514 | 1.05 | 3.2448 | 0.0254 | 0.01438% | 14 | P | 0.5 degrees down | used - L1-MC3 (+x, -y) | P | LLO | 98 | 0.2794
556 | -1.3017 | 1.05 | 559 | 1.05 | 3.2703 | 0.27305 | 0.1546% | 97 | P | 0.5 degrees down | used - L1-MC3 (-x, +y) | P | LLO | 99 | 0.28575
604 | 0.75565 | 1.1 | 523 | 1.05 | 3.5433 | 0.05715 | 0.03236% | 36 |  | 1.0 degrees down |  |  | spare |  | 0.28575
609 | -0.52705 | 1.1 | 512 | 1.05 | 3.6005 | 0.2286 | 0.1294% | 94 |  | 1.0 degrees down |  |  | spare | 101 | 0.32385
602 | 0.19685 | 1.05 | 566 | 1.05 | 3.8291 | 0.28575 | 0.1618% | 99 |  | 1.0 degrees down |  |  | spare | 102 | 0.33655
597 | 2.1463 | 1.05 | 505 | 1.05 | 4.1148 | 0.47625 | 0.2697% | 103 |  | 1.0 degrees down |  |  | spare | 103 | 0.47625
543 | 1.5177 | 1.05 | 563 | 1.05 | 4.591 | 0.13335 | 0.07551% | 73 |  | 1.0 degrees down |  |  | spare | 104 | 0.60325
544 | 1.4605 | 1.05 | 553 | 1.05 | 4.7244 | 0.1143 | 0.06472% | 62 |  | 1.0 degrees down |  |  | spare | 105 | 1.1049
586 | 1.9685 | 1.1 | 516 | 1.05 | 4.8387 | 0.0381 | 0.02157% | 25 | Y | 1.0 degrees down | (-x, +y) | Y | LLO | 106 | 2.4511
548 | -4.5529 | 1.1 | 565 | 1.05 | 4.8768 | 9994.1232 | 5659% |  | Y | 1.0 degrees down | (+x, -y) | Y | LLO
534 | -0.48895 | 1.05 | 511 | 1.1 | 9999 | [5 empty] | used - HSTS dirty build |  | LLO
567 | -2.1336 | 1.05 | 521 | 1.1 | 9999 | [5 empty] | uesd - HSTS dirty build |  | LLO

## HSTS lower - after Class A
|  |  | HSTS Lower Blades |  |  | Distance from centerline of blade clamp to wire [mm] |  |  | 120.97
|  |  | D080761-v3/v4 |  |  | Theoretical height change for 0.5 degree clamp [mm] |  |  | 1.0556
[6 empty] | Average blade deflection [mm] |  |  | 78.9363
Data from E1000169-v17
Raw Data |  |  | Sorted Data and Pairings | [10 empty] | Sorted Differences |  | Blade Clamp Offsets
Serial Number | Corrected Offset [mm] | Vertical Frequency [Hz] | Serial Number | Vertical Frequency [Hz] | Corrected Offset [mm] | Offset Difference [mm] | Offset Difference [% of average blade deflection] | Ranking | Grouping | Clamp Angle, Direction | Comments | Best 24 Sets of 4 | Intended Location | Ranking | Offset Difference [mm] | Angle [deg] | Offset Correction [mm]
501 | 2.2987 | 1.75 | 537 | 1.85 | -17.2085 | 10.5219 | 13.33% | 193 | SS | >3.5 degrees up | last resort |  | spare | 1 | 0.01905 | 3.5 | 7.385
502 | -0.20955 | 1.75 | 584 | 1.8 | -10.1473 | 3.9815 | 5.044% | 192 | SS | >3.5 degrees up | last resort |  | spare |  | 0.01905 | 3.25 | 6.8581
503 | 1.2255 | 1.75 | 562 | 1.75 | -8.1598 | 2.3813 | 3.017% | 191 | SS | >3.5 degrees up | last resort |  | spare | 3 | 0.0254 | 3 | 6.3311
504 | 1.1748 | 1.7 | 655 | 1.75 | -6.6866 | 1.016 | 1.287% | 187 | SS | 3.0 degrees up | last resort |  | spare |  | 0.0254 | 2.75 | 5.8039
505 | 0.97155 | 1.75 | 649 | 1.75 | -6.1658 | 0.5842 | 0.7401% | 186 | QQ | 3.0 degrees up |  |  | spare |  | 0.0254 | 2.5 | 5.2766
506 | 9999 | 1.8 | 576 | 1.75 | -5.7785 | 0.34925 | 0.4424% | 178 | QQ | 2.5 degrees up |  |  | spare | 6 | 0.03175 | 2.25 | 4.7493
507 | 0.6223 | 1.75 | 703 | 1.75 | -5.6706 | 0.26035 | 0.3298% | 171 | QQ | 2.5 degrees up |  |  | spare |  | 0.03175 | 2 | 4.2218
508 | 9999 | 1.8 | 587 | 1.75 | -5.5816 | 0.20955 | 0.2655% | 163 | QQ | 2.5 degrees up |  |  | spare |  | 0.03175 | 1.75 | 3.6942
509 | 0.0508 | 1.8 | 557 | 1.75 | -5.4293 | 0.1778 | 0.2252% | 142 | KK | 2.5 degrees up |  |  | spare |  | 0.03175 | 1.5 | 3.1666
510 | 1.0922 | 1.8 | 660 | 1.75 | -5.4102 | 0.3048 | 0.3861% | 175 | KK | 2.5 degrees up |  |  | spare |  | 0.03175 | 1.25 | 2.6389
511 | 2.5019 | 1.8 | 663 | 1.75 | -5.3721 | 0.3683 | 0.4666% | 180 | KK | 2.5 degrees up |  |  | spare | 11 | 0.0381 | 1 | 2.1112
512 | 0.9144 | 1.8 | 593 | 1.75 | -5.2514 | 0.3175 | 0.4022% | 176 | KK | 2.5 degrees up |  |  | spare |  | 0.0381 | 0.75 | 1.5834
513 | 9999 | 1.8 | 592 | 1.75 | -5.1054 | 0.1778 | 0.2252% | 142 | LL | 2.5 degrees up |  |  | spare |  | 0.0381 | 0.5 | 1.0556
514 | 0.24765 | 1.8 | 531 | 1.8 | -5.0038 | 0.40005 | 0.5068% | 181 | LL | 2.5 degrees up |  |  | spare |  | 0.0381 | 0.25 | 0.52783
515 | 2.8511 | 1.8 | 544 | 1.75 | -4.9339 | 0.4318 | 0.547% | 182 | LL | 2.5 degrees up |  |  | spare | 15 | 0.04445 | 0 | 0
516 | 0.92075 | 1.8 | 639 | 1.75 | -4.9276 | 0.50165 | 0.6355% | 183 | LL | 2.5 degrees up |  |  | spare |  | 0.04445
517 | 3.5179 | 1.75 | 610 | 1.75 | -4.6037 | 0.18415 | 0.2333% | 150 |  |  | used - creep bake test |  | LLO |  | 0.04445
518 | 0.83185 | 1.8 | 678 | 1.75 | -4.5021 | 0.2286 | 0.2896% | 168 |  |  | used - creep bake test |  | LLO |  | 0.04445
519 | 9999 | 1.85 | 563 | 1.75 | -4.426 | 0.17145 | 0.2172% | 139 | JJ | 2.0 degrees up |  |  | spare | 19 | 0.0508
520 | 0.1016 | 1.8 | 547 | 1.75 | -4.4196 | 0.1905 | 0.2413% | 156 | JJ | 2.0 degrees up |  |  | spare |  | 0.0508
521 | 1.3399 | 1.8 | 594 | 1.75 | -4.2736 | 0.2794 | 0.354% | 172 | JJ | 2.0 degrees up |  |  | spare |  | 0.0508
522 | 1.8605 | 1.75 | 628 | 1.7 | -4.2545 | 0.2794 | 0.354% | 172 | JJ | 2.0 degrees up |  |  | spare |  | 0.0508
523 | 2.0511 | 1.8 | 550 | 1.75 | -4.2291 | 0.5588 | 0.7079% | 185 | PP | 2.0 degrees up |  |  | spare |  | 0.0508
524 | 0.98425 | 1.8 | 569 | 1.75 | -3.9941 | 0.34925 | 0.4424% | 178 | PP | 2.0 degrees up |  |  | spare | 24 | 0.05715
529 | 9999 | 1.8 | 533 | 1.8 | -3.9751 | 0.33655 | 0.4264% | 177 | PP | 2.0 degrees up |  |  | spare |  | 0.05715
530 | 9999 | 1.8 | 642 | 1.75 | -3.6703 | 0.0508 | 0.06436% | 19 | PP | 1.5 degrees up |  |  | spare |  | 0.05715
531 | -5.0038 | 1.8 | 534 | 1.8 | -3.6449 | 0.04445 | 0.05631% | 15 | G | 1.5 degrees up | used - L1-MC2 (-x, -y) | G | LLO |  | 0.05715
532 | -3.3655 | 1.8 | 551 | 1.7 | -3.6386 | 0.09525 | 0.1207% | 65 | G | 1.5 degrees up | used - L1-MC2 (+x, -y) | G | LLO |  | 0.05715
533 | -3.9751 | 1.8 | 577 | 1.75 | -3.6195 | 0.0762 | 0.09653% | 44 | G | 1.5 degrees up | used - L1-MC2 (-x, +y) | G | LLO | 29 | 0.0635
534 | -3.6449 | 1.8 | 573 | 1.75 | -3.6005 | 0.0635 | 0.08044% | 29 | G | 1.5 degrees up | used - L1-MC2 (+x, +y) | G | LLO |  | 0.0635
535 | -3.0543 | 1.8 | 556 | 1.75 | -3.5433 | 0.0889 | 0.1126% | 60 | AA | 1.5 degrees up |  |  | spare |  | 0.0635
536 | -3.0162 | 1.8 | 605 | 1.75 | -3.5433 | 0.14605 | 0.185% | 125 | AA | 1.5 degrees up |  |  | spare |  | 0.0635
537 | -17.2085 | 1.85 | 699 | 1.75 | -3.537 | 0.17145 | 0.2172% | 139 | AA | 1.5 degrees up |  |  | spare |  | 0.0635
538 | 1.9304 | 1.75 | 624 | 1.75 | -3.4544 | 0.09525 | 0.1207% | 65 | AA | 1.5 degrees up |  |  | spare |  | 0.0635
539 | -0.57785 | 1.75 | 619 | 1.75 | -3.3973 | 0.14605 | 0.185% | 125 | HH | 1.5 degrees up |  |  | spare |  | 0.0635
540 | 2.2733 | 1.75 | 532 | 1.8 | -3.3655 | 0.1778 | 0.2252% | 142 | HH | 1.5 degrees up |  |  | spare |  | 0.0635
541 | 0.6604 | 1.75 | 667 | 1.75 | -3.3591 | 0.20955 | 0.2655% | 163 | HH | 1.5 degrees up |  |  | spare | 37 | 0.0635
542 | 4.1719 | 1.75 | 618 | 1.75 | -3.2512 | 0.1905 | 0.2413% | 158 | HH | 1.5 degrees up |  |  | spare | 38 | 0.06731
543 | -2.8004 | 1.75 | 652 | 1.75 | -3.1877 | 0.13335 | 0.1689% | 115 | [5 empty] | 39 | 0.06985
544 | -4.9339 | 1.75 | 561 | 1.75 | -3.1496 | 0.13335 | 0.1689% | 115 | [6 empty] | 0.06985
545 | -0.97155 | 1.75 | 601 | 1.75 | -3.0607 | 0.0508 | 0.06436% | 19 | J | 1.5 degrees up | used - L1-MC1 (-x, -y) | J | LLO |  | 0.06985
546 | -2.2225 | 1.75 | 535 | 1.8 | -3.0543 | 0.1524 | 0.1931% | 131 | J | 1.5 degrees up | used - L1-MC1 (+x, -y) | J | LLO |  | 0.06985
547 | -4.4196 | 1.75 | 536 | 1.8 | -3.0162 | 0.1143 | 0.1448% | 86 | J | 1.5 degrees up | used - L1-MC1 (-x, +y) | J | LLO |  | 0.06985
548 | 0.83185 | 1.75 | 645 | 1.75 | -3.0099 | 0.1397 | 0.177% | 122 | J | 1.5 degrees up | used - L1-MC1 (+x, +y) | J | LLO | 44 | 0.0762
549 | -1.0351 | 1.75 | 579 | 1.8 | -2.902 | 0.05715 | 0.0724% | 24 | L | 1.5 degrees up | used - L1-PR2 (-x, -y) | L | LLO |  | 0.0762
550 | -4.2291 | 1.75 | 696 | 1.75 | -2.902 | 0.1016 | 0.1287% | 72 | L | 1.5 degrees up | used - L1-PR2 (+x, -y) | L | LLO |  | 0.0762
552 | -1.1113 | 1.75 | 600 | 1.75 | -2.8702 | 0.1016 | 0.1287% | 72 | L | 1.5 degrees up | used - L1-PR2 (-x, +y) | L | LLO |  | 0.0762
553 | -2.2162 | 1.75 | 700 | 1.7 | -2.8448 | 0.14605 | 0.185% | 125 | L | 1.5 degrees up | used - L1-PR2 (+x, +y) | L | LLO |  | 0.0762
554 | 0.6096 | 1.75 | 543 | 1.75 | -2.8004 | 0.13335 | 0.1689% | 115 | [6 empty] | 0.0762
555 | -0.9144 | 1.75 | 707 | 1.7 | -2.7686 | 0.127 | 0.1609% | 106 | [6 empty] | 0.0762
556 | -3.5433 | 1.75 | 622 | 1.75 | -2.6988 | 0.06985 | 0.08849% | 39 | U | 1.5 degrees up | (-x, -y) | U | LLO |  | 0.0762
557 | -5.4293 | 1.75 | 647 | 1.75 | -2.667 | 0.06985 | 0.08849% | 39 | U | 1.5 degrees up | (+x, -y) | U | LLO |  | 0.0762
558 | -1.6828 | 1.75 | 560 | 1.7 | -2.6416 | 0.0889 | 0.1126% | 60 | U | 1.5 degrees up | (-x, +y) | U | LLO |  | 0.0762
559 | -1.4541 | 1.75 | 614 | 1.75 | -2.6289 | 0.1651 | 0.2092% | 138 | U | 1.0 degrees up | (+x, +y) | U | LLO |  | 0.0762
560 | -2.6416 | 1.7 | 643 | 1.7 | -2.5972 | 0.14605 | 0.185% | 125 |  |  | used - creep bake test |  | LLO | 55 | 0.08255
561 | -3.1496 | 1.75 | 689 | 1.7 | -2.5527 | 0.12065 | 0.1528% | 94 |  |  | used - creep bake test |  | LLO |  | 0.08255
562 | -8.1598 | 1.75 | 565 | 1.75 | -2.4638 | 0.0635 | 0.08044% | 29 | S | 1.0 degrees up | used - L1-PRM (-x, -y) | S | LLO |  | 0.08255
563 | -4.426 | 1.75 | 692 | 1.75 | -2.4511 | 0.08255 | 0.1046% | 55 | S | 1.0 degrees up | used - L1-PRM (+x, -y) | S | LLO |  | 0.08255
564 | 2.0257 | 1.75 | 608 | 1.75 | -2.4321 | 0.1524 | 0.1931% | 131 | S | 1.0 degrees up | used - L1-PRM (-x, +y) | S | LLO |  | 0.08255
565 | -2.4638 | 1.75 | 591 | 1.75 | -2.4003 | 0.127 | 0.1609% | 106 | S | 1.0 degrees up | used - L1-PRM (+x, +y) | S | LLO | 60 | 0.0889
566 | -0.0635 | 1.75 | 693 | 1.7 | -2.3685 | 0.127 | 0.1609% | 106 | [6 empty] | 0.0889
567 | 1.3652 | 1.75 | 621 | 1.75 | -2.2796 | 0.0381 | 0.04827% | 11 | [6 empty] | 0.0889
568 | -1.3399 | 1.75 | 572 | 1.75 | -2.2733 | 0.0381 | 0.04827% | 11 | [6 empty] | 0.0889
569 | -3.9941 | 1.75 | 586 | 1.75 | -2.2415 | 0.01905 | 0.02413% | 1 | A | 1.0 degrees up | used - L1-MC3 (-x, -y) | A | LLO |  | 0.0889
570 | -1.4668 | 1.75 | 623 | 1.75 | -2.2415 | 0.0254 | 0.03218% | 3 | A | 1.0 degrees up | used - L1-MC3 (+x, -y) | A | LLO | 65 | 0.09525
551 | -3.6386 | 1.7 | 581 | 1.75 | -2.2352 | 0.0762 | 0.09653% | 44 | A | 1.0 degrees up | used - L1-MC3 (-x, +y) | A | LLO |  | 0.09525
572 | -2.2733 | 1.75 | 546 | 1.75 | -2.2225 | 0.10795 | 0.1368% | 79 | A | 1.0 degrees up | used - L1-MC3 (+x, +y) | A | LLO |  | 0.09525
573 | -3.6005 | 1.75 | 553 | 1.75 | -2.2162 | 0.1778 | 0.2252% | 142 | [6 empty] | 0.09525
574 | -1.5938 | 1.75 | 606 | 1.75 | -2.159 | 0.14605 | 0.185% | 125 | [6 empty] | 0.09525
575 | -1.6891 | 1.75 | 659 | 1.75 | -2.1146 | 0.1524 | 0.1931% | 131 | [6 empty] | 0.09525
576 | -5.7785 | 1.75 | 674 | 1.7 | -2.0383 | 0.10795 | 0.1368% | 79 | CC | 1.0 degrees up |  |  | spare |  | 0.09525
577 | -3.6195 | 1.75 | 604 | 1.75 | -2.013 | 0.15875 | 0.2011% | 136 | CC | 1.0 degrees up |  |  | spare | 72 | 0.1016
578 | 1.5684 | 1.75 | 637 | 1.75 | -1.9621 | 0.127 | 0.1609% | 106 | CC | 1.0 degrees up |  |  | spare |  | 0.1016
579 | -2.902 | 1.8 | 651 | 1.7 | -1.9304 | 0.18415 | 0.2333% | 150 | CC | 1.0 degrees up |  |  | spare |  | 0.1016
580 | -1.7463 | 1.75 | 672 | 1.75 | -1.8542 | 0.12065 | 0.1528% | 94 | [6 empty] | 0.1016
581 | -2.2352 | 1.75 | 690 | 1.75 | -1.8351 | 0.14605 | 0.185% | 125 | [6 empty] | 0.1016
582 | -0.1778 | 1.7 | 580 | 1.75 | -1.7463 | 0.0635 | 0.08044% | 29 | Q | 1.0 degrees up | used - L1-SR2 (-x, -y) | Q | LLO |  | 0.1016
583 | -0.71755 | 1.7 | 671 | 1.75 | -1.7335 | 0.1143 | 0.1448% | 86 | Q | 1.0 degrees up | used - L1-SR2 (+x, -y) | Q | LLO |  | 0.1016
584 | -10.1473 | 1.8 | 575 | 1.75 | -1.6891 | 0.09525 | 0.1207% | 65 | Q | 1.0 degrees up | used - L1-SR2 (-x, +y) | Q | LLO | 79 | 0.10795
585 | -1.0351 | 1.7 | 558 | 1.75 | -1.6828 | 0.12065 | 0.1528% | 94 | Q | 1.0 degrees up | used - L1-SR2 (+x, +y) | Q | LLO |  | 0.10795
586 | -2.2415 | 1.75 | 686 | 1.75 | -1.6193 | 0.06985 | 0.08849% | 39 | V | 1.0 degrees up | used - L1-SRM (-x, -y) | V | LLO |  | 0.10795
587 | -5.5816 | 1.75 | 574 | 1.75 | -1.5938 | 0.127 | 0.1609% | 106 | V | 1.0 degrees up | used - L1-SRM (+x, -y) | V | LLO |  | 0.10795
588 | 2.2479 | 1.75 | 630 | 1.75 | -1.5621 | 0.10795 | 0.1368% | 79 | V | 0.5 degrees up | used - L1-SRM (-x, +y) | V | LLO |  | 0.10795
589 | -0.5842 | 1.75 | 673 | 1.8 | -1.5494 | 0.10795 | 0.1368% | 79 | V | 0.5 degrees up | used - L1-SRM (+x, +y) | V | LLO |  | 0.10795
590 | 1.8605 | 1.75 | 570 | 1.75 | -1.4668 | 0.12065 | 0.1528% | 94 | [6 empty] | 0.10795
591 | -2.4003 | 1.75 | 559 | 1.75 | -1.4541 | 0.1143 | 0.1448% | 86 | DD | 0.5 degrees up |  |  | spare | 86 | 0.1143
592 | -5.1054 | 1.75 | 691 | 1.75 | -1.4415 | 0.19685 | 0.2494% | 161 | DD | 0.5 degrees up |  |  | spare |  | 0.1143
593 | -5.2514 | 1.75 | 635 | 1.7 | -1.3462 | 0.10795 | 0.1368% | 79 | DD | 0.5 degrees up |  |  | spare |  | 0.1143
594 | -4.2736 | 1.75 | 568 | 1.75 | -1.3399 | 0.12065 | 0.1528% | 94 | DD | 0.5 degrees up |  |  | spare |  | 0.1143
595 | -1.1811 | 1.75 | 636 | 1.75 | -1.2446 | 0.03175 | 0.04022% | 6 | D | 0.5 degrees up | used - H1-MC2 (-x, -y) | D | LHO |  | 0.1143
596 | -0.6223 | 1.7 | 666 | 1.7 | -1.2383 | 0.04445 | 0.05631% | 15 | D | 0.5 degrees up | used - H1-MC2 (+x, -y) | D | LHO |  | 0.1143
597 | -0.56515 | 1.75 | 615 | 1.75 | -1.2192 | 0.03175 | 0.04022% | 6 | D | 0.5 degrees up | used - H1-MC2 (-x, +y) | D | LHO |  | 0.1143
598 | -0.8636 | 1.75 | 664 | 1.75 | -1.2129 | 0.03175 | 0.04022% | 6 | D | 0.5 degrees up | used - H1-MC2 (+x, +y) | D | LHO |  | 0.1143
599 | -0.5207 | 1.75 | 657 | 1.7 | -1.1938 | 0.04445 | 0.05631% | 15 | H | 0.5 degrees up | used - H1-MC3 (-x, -y) | H | LHO | 94 | 0.12065
600 | -2.8702 | 1.75 | 681 | 1.75 | -1.1874 | 0.0762 | 0.09653% | 44 | H | 0.5 degrees up | used - H1-MC3 (+x, -y) | H | LHO |  | 0.12065
601 | -3.0607 | 1.75 | 595 | 1.75 | -1.1811 | 0.13335 | 0.1689% | 115 | H | 0.5 degrees up | used - H1-MC3 (-x, +y) | H | LHO |  | 0.12065
602 | 1.9558 | 1.75 | 640 | 1.7 | -1.1494 | 0.1143 | 0.1448% | 86 | H | 0.5 degrees up | used - H1-MC3 (+x, +y) | H | LHO |  | 0.12065
603 | 0.28575 | 1.75 | 552 | 1.75 | -1.1113 | 0.0762 | 0.09653% | 44 | [6 empty] | 0.12065
604 | -2.013 | 1.75 | 625 | 1.75 | -1.0478 | 0.01905 | 0.02413% | 1 | B | 0.5 degrees up | used - H1-PRM (-x, -y) | B | LHO |  | 0.12065
605 | -3.5433 | 1.75 | 549 | 1.75 | -1.0351 | 0.0254 | 0.03218% | 3 | B | 0.5 degrees up | used - H1-PRM (+x, -y) | B | LHO |  | 0.12065
606 | -2.159 | 1.75 | 585 | 1.7 | -1.0351 | 0.03175 | 0.04022% | 6 | B | 0.5 degrees up | used - H1-PRM (-x, +y) | B | LHO |  | 0.12065
607 | 1.4922 | 1.7 | 706 | 1.75 | -1.0287 | 0.05715 | 0.0724% | 24 | B | 0.5 degrees up | used - H1-PRM (+x, +y) | B | LHO |  | 0.12065
608 | -2.4321 | 1.75 | 646 | 1.75 | -1.0097 | 0.09525 | 0.1207% | 65 | BB | 0.5 degrees up |  |  | spare |  | 0.12065
609 | 1.7145 | 1.75 | 633 | 1.7 | -1.0033 | 0.127 | 0.1609% | 106 | BB | 0.5 degrees up |  |  | spare |  | 0.12065
610 | -4.6037 | 1.75 | 545 | 1.75 | -0.97155 | 0.10795 | 0.1368% | 79 | BB | 0.5 degrees up |  |  | spare | 105 | 0.12319
611 | 0.97155 | 1.75 | 555 | 1.75 | -0.9144 | 0.09525 | 0.1207% | 65 | BB | 0.5 degrees up |  |  | spare | 106 | 0.127
612 | -0.34925 | 1.75 | 662 | 1.75 | -0.8763 | 0.0762 | 0.09653% | 44 | X | 0.5 degrees up | (-x, -y) | X | LHO |  | 0.127
613 | 0.26035 | 1.75 | 598 | 1.75 | -0.8636 | 0.1016 | 0.1287% | 72 | X | 0.5 degrees up | (+x, -y) | X | LHO |  | 0.127
614 | -2.6289 | 1.75 | 702 | 1.75 | -0.81915 | 0.1016 | 0.1287% | 72 | X | 0.5 degrees up | (-x, +y) | X | LHO |  | 0.127
615 | -1.2192 | 1.75 | 648 | 1.75 | -0.8001 | 0.1143 | 0.1448% | 86 | X | 0.5 degrees up | (+x, +y) | X | LHO |  | 0.127
616 | 1.4884 | 1.7 | 654 | 1.75 | -0.762 | 0.1016 | 0.1287% | 72 | [6 empty] | 0.127
617 | 0.71755 | 1.75 | 583 | 1.7 | -0.71755 | 0.0762 | 0.09653% | 44 | Y | 0.5 degrees up | (-x, -y) | Y | LHO |  | 0.127
618 | -3.2512 | 1.75 | 626 | 1.75 | -0.6858 | 0.0635 | 0.08044% | 29 | Y | 0.5 degrees up | (+x, -y) | Y | LHO |  | 0.127
619 | -3.3973 | 1.75 | 653 | 1.75 | -0.6604 | 0.0762 | 0.09653% | 44 | Y | 0.5 degrees up | (-x, +y) | Y | LHO |  | 0.127
620 | 0.7493 | 1.75 | 669 | 1.75 | -0.64135 | 0.0635 | 0.08044% | 37 | Y | 0.5 degrees up | (+x, +y) | Y | LHO | 115 | 0.13335
621 | -2.2796 | 1.75 | 596 | 1.7 | -0.6223 | 0.05715 | 0.0724% | 24 | M | 0.5 degrees up | used - I1-MC1 (-x, -y) | M | LHO |  | 0.13335
622 | -2.6988 | 1.75 | 589 | 1.75 | -0.5842 | 0.0635 | 0.08044% | 29 | M | 0.5 degrees up | used - I1-MC1 (+x, -y) | M | LHO |  | 0.13335
623 | -2.2415 | 1.75 | 539 | 1.75 | -0.57785 | 0.17145 | 0.2172% | 139 | M | 0.5 degrees up | used - I1-MC1 (-x, +y) | M | LHO |  | 0.13335
624 | -3.4544 | 1.75 | 597 | 1.75 | -0.56515 | 0.2159 | 0.2735% | 165 | M | 0.5 degrees up | used - I1-MC1 (+x, +y) | M | LHO |  | 0.13335
625 | -1.0478 | 1.75 | 599 | 1.75 | -0.5207 | 0.23495 | 0.2976% | 170 | [6 empty] | 0.13335
626 | -0.6858 | 1.75 | 705 | 1.7 | -0.4064 | 0.1524 | 0.1931% | 131 | [6 empty] | 0.13335
627 | 0.01905 | 1.7 | 612 | 1.75 | -0.34925 | 0.1397 | 0.177% | 122 | FF | 0.0 degrees |  |  | spare | 122 | 0.1397
628 | -4.2545 | 1.7 | 684 | 1.7 | -0.28575 | 0.0889 | 0.1126% | 60 | FF | 0.0 degrees |  |  | spare |  | 0.1397
629 | 1.2573 | 1.75 | 682 | 1.75 | -0.254 | 0.0762 | 0.09653% | 44 | FF | 0.0 degrees | used - H1-SRM (+x, -y) |  | spare |  | 0.1397
630 | -1.5621 | 1.75 | 502 | 1.75 | -0.20955 | 0.04445 | 0.05631% | 15 | FF | 0.0 degrees |  |  | spare | 125 | 0.14605
631 | 1.5494 | 1.75 | 658 | 1.75 | -0.19685 | 0.0381 | 0.04827% | 11 | F | 0.0 degrees | used - H1-SRM (-x, -y) | F | LHO |  | 0.14605
632 | 1.3716 | 1.7 | 582 | 1.7 | -0.1778 | 0.0508 | 0.06436% | 19 | F | 0.0 degrees | (+x, -y) | F | LHO |  | 0.14605
633 | -1.0033 | 1.7 | 656 | 1.7 | -0.1651 | 0.1016 | 0.1287% | 72 | F | 0.0 degrees | used - H1-SRM (-x, +y) | F | LHO |  | 0.14605
634 | 1.2255 | 1.7 | 683 | 1.7 | -0.15875 | 0.1778 | 0.2252% | 142 | F | 0.0 degrees | used - H1-SRM (+x, +y) | F | LHO |  | 0.14605
635 | -1.3462 | 1.7 | 670 | 1.7 | -0.127 | 0.1778 | 0.2252% | 142 | [6 empty] | 0.14605
636 | -1.2446 | 1.75 | 566 | 1.75 | -0.0635 | 0.127 | 0.1609% | 106 | [5 empty] | 131 | 0.1524
637 | -1.9621 | 1.75 | 627 | 1.7 | 0.01905 | 0.0508 | 0.06436% | 19 | [6 empty] | 0.1524
638 | 1.6828 | 1.7 | 509 | 1.8 | 0.0508 | 0.0254 | 0.03218% | 3 | C | 0.0 degrees | (-x, -y) | C | LHO |  | 0.1524
639 | -4.9276 | 1.75 | 641 | 1.75 | 0.0635 | 0.0381 | 0.04827% | 11 | C | 0.0 degrees | (+x, -y) | C | LHO |  | 0.1524
640 | -1.1494 | 1.7 | 701 | 1.75 | 0.06985 | 0.1778 | 0.2252% | 142 | C | 0.0 degrees | (-x, +y) | C | LHO |  | 0.1524
641 | 0.0635 | 1.75 | 661 | 1.75 | 0.0762 | 0.18415 | 0.2333% | 150 | C | 0.0 degrees | (+x, +y) | C | LHO | 136 | 0.15875
642 | -3.6703 | 1.75 | 520 | 1.8 | 0.1016 | 0.18415 | 0.2333% | 150 | [6 empty] | 0.15875
643 | -2.5972 | 1.7 | 514 | 1.8 | 0.24765 | 0.0762 | 0.09653% | 44 | Z | 0.0 degrees | used - I1-PR2 (-x, -y) | Z | LHO | 138 | 0.1651
644 | 0.43815 | 1.7 | 613 | 1.75 | 0.26035 | 0.127 | 0.1609% | 106 | Z | 0.0 degrees | used - I1-PR2 (+x, -y) | Z | LHO | 139 | 0.17145
645 | -3.0099 | 1.75 | 603 | 1.75 | 0.28575 | 0.12065 | 0.1528% | 94 | Z | 0.0 degrees | used - I1-PR2 (-x, +y) | Z | LHO |  | 0.17145
646 | -1.0097 | 1.75 | 650 | 1.75 | 0.32385 | 0.1143 | 0.1448% | 86 | Z | 0.0 degrees | used - I1-PR2 (+x, +y) | Z | LHO |  | 0.17145
647 | -2.667 | 1.75 | 688 | 1.75 | 0.38735 | 0.1397 | 0.177% | 122 | GG | 0.0 degrees |  |  | spare | 142 | 0.1778
648 | -0.8001 | 1.75 | 677 | 1.7 | 0.4064 | 0.2032 | 0.2574% | 162 | GG | 0.0 degrees |  |  | spare |  | 0.1778
649 | -6.1658 | 1.75 | 644 | 1.7 | 0.43815 | 0.18415 | 0.2333% | 150 | GG | 0.0 degrees |  |  | spare |  | 0.1778
650 | 0.32385 | 1.75 | 679 | 1.75 | 0.52705 | 0.1016 | 0.1287% | 72 | GG | 0.0 degrees |  |  | spare |  | 0.1778
651 | -1.9304 | 1.7 | 554 | 1.75 | 0.6096 | 0.0508 | 0.06436% | 19 | K | 0.5 degrees down | used - I1-SR2 (-x, -y) | K | LHO |  | 0.1778
652 | -3.1877 | 1.75 | 507 | 1.75 | 0.6223 | 0.09525 | 0.1207% | 65 | K | 0.5 degrees down | used - I1-SR2 (+x, -y) | K | LHO |  | 0.1778
653 | -0.6604 | 1.75 | 685 | 1.75 | 0.62865 | 0.12065 | 0.1528% | 94 | K | 0.5 degrees down | used - I1-SR2 (-x, +y) | K | LHO |  | 0.1778
654 | -0.762 | 1.75 | 541 | 1.75 | 0.6604 | 0.0889 | 0.1126% | 60 | K | 0.5 degrees down | used - I1-SR2 (+x, +y) | K | LHO |  | 0.1778
655 | -6.6866 | 1.75 | 617 | 1.75 | 0.71755 | 0.08255 | 0.1046% | 55 |  | 0.5 degrees down |  |  |  | 150 | 0.18415
656 | -0.1651 | 1.7 | 620 | 1.75 | 0.7493 | 0.08255 | 0.1046% | 55 |  | 0.5 degrees down |  |  |  |  | 0.18415
657 | -1.1938 | 1.7 | 687 | 1.75 | 0.7493 | 0.08255 | 0.1046% | 55 |  | 0.5 degrees down |  |  |  |  | 0.18415
658 | -0.19685 | 1.75 | 698 | 1.7 | 0.8001 | 0.0635 | 0.08044% | 29 | R | 0.5 degrees down | used - H1-PR2 (-x, -y) | R | LHO |  | 0.18415
659 | -2.1146 | 1.75 | 518 | 1.8 | 0.83185 | 0.08255 | 0.1046% | 55 | R | 0.5 degrees down | used - H1-PR2 (+x, -y) | R | LHO |  | 0.18415
660 | -5.4102 | 1.75 | 548 | 1.75 | 0.83185 | 0.0889 | 0.1126% | 60 | R | 0.5 degrees down | used - H1-PR2 (-x, +y) | R | LHO |  | 0.18415
661 | 0.0762 | 1.75 | 704 | 1.75 | 0.8636 | 0.10795 | 0.1368% | 79 | R | 0.5 degrees down | used - H1-PR2 (+x, +y) | R | LHO | 156 | 0.1905
671 | -1.7335 | 1.75 | 512 | 1.8 | 0.9144 | 0.05715 | 0.0724% | 24 | N | 0.5 degrees down | used - I1-MC2 (-x, -y) | N | LHO |  | 0.1905
662 | -0.8763 | 1.75 | 516 | 1.8 | 0.92075 | 0.0635 | 0.08044% | 29 | N | 0.5 degrees down | used - I1-MC2 (+x, -y) | N | LHO | 158 | 0.1905
663 | -5.3721 | 1.75 | 505 | 1.75 | 0.97155 | 0.12065 | 0.1528% | 94 | N | 0.5 degrees down | used - I1-MC2 (-x, +y) | N | LHO |  | 0.1905
664 | -1.2129 | 1.75 | 611 | 1.75 | 0.97155 | 0.18415 | 0.2333% | 150 | N | 0.5 degrees down | used - I1-MC2 (+x, +y) | N | LHO |  | 0.1905
665 | 2.1463 | 1.7 | 524 | 1.8 | 0.98425 | 0.1905 | 0.2413% | 158 | NN | 0.5 degrees down |  |  | spare | 161 | 0.19685
666 | -1.2383 | 1.7 | 510 | 1.8 | 1.0922 | 0.13335 | 0.1689% | 115 | NN | 0.5 degrees down |  |  | spare | 162 | 0.2032
667 | -3.3591 | 1.75 | 680 | 1.75 | 1.1557 | 0.06985 | 0.08849% | 39 | NN | 0.5 degrees down |  |  | spare | 163 | 0.20955
668 | 1.2383 | 1.75 | 504 | 1.7 | 1.1748 | 0.0635 | 0.08044% | 29 | NN | 0.5 degrees down |  |  | spare |  | 0.20955
669 | -0.64135 | 1.75 | 503 | 1.75 | 1.2255 | 0.03175 | 0.04022% | 6 | E | 0.5 degrees down | used - I1-MC3 (-x, -y) | E | LHO | 165 | 0.2159
670 | -0.127 | 1.7 | 634 | 1.7 | 1.2255 | 0.1143 | 0.1448% | 86 | E | 0.5 degrees down | used - I1-MC3 (+x, -y) | E | LHO | 166 | 0.22225
672 | -1.8542 | 1.75 | 668 | 1.75 | 1.2383 | 0.127 | 0.1609% | 106 | E | 0.5 degrees down | used - I1-MC3 (-x, +y) | E | LHO | 167 | 0.22225
674 | -2.0383 | 1.7 | 629 | 1.75 | 1.2573 | 0.1143 | 0.1448% | 86 | E | 0.5 degrees down | used - I1-MC3 (+x, +y) | E | LHO | 168 | 0.2286
673 | -1.5494 | 1.8 | 521 | 1.8 | 1.3399 | 0.13335 | 0.1689% | 115 | EE | 0.5 degrees down |  |  | spare |  | 0.2286
675 | 1.905 | 1.7 | 567 | 1.75 | 1.3652 | 0.12319 | 0.1561% | 105 | EE | 0.5 degrees down |  |  | spare | 170 | 0.23495
676 | 1.4732 | 1.75 | 632 | 1.7 | 1.3716 | 0.12065 | 0.1528% | 94 | EE | 0.5 degrees down |  |  | spare | 171 | 0.26035
677 | 0.4064 | 1.7 | 676 | 1.75 | 1.4732 | 0.0762 | 0.09653% | 44 | EE | 0.5 degrees down |  |  | spare | 172 | 0.2794
678 | -4.5021 | 1.75 | 616 | 1.7 | 1.4884 | 0.06731 | 0.08527% | 38 | T | 0.5 degrees down | used - H1-MC1 (-x, -y) | T | LHO |  | 0.2794
679 | 0.52705 | 1.75 | 607 | 1.7 | 1.4922 | 0.0762 | 0.09653% | 44 | T | 0.5 degrees down | used - H1-MC1 (+x, -y) | T | LHO | 174 | 0.2921
680 | 1.1557 | 1.75 | 631 | 1.75 | 1.5494 | 0.13335 | 0.1689% | 115 | T | 0.5 degrees down | used - H1-MC1 (-x, +y) | T | LHO | 175 | 0.3048
681 | -1.1874 | 1.75 | 695 | 1.7 | 1.5557 | 0.15875 | 0.2011% | 136 | T | 0.5 degrees down | used - H1-MC1 (+x, +y) | T | LHO | 176 | 0.3175
682 | -0.254 | 1.75 | 578 | 1.75 | 1.5684 | 0.2921 | 0.37% | 174 | [5 empty] | 177 | 0.33655
683 | -0.15875 | 1.7 | 638 | 1.7 | 1.6828 | 0.1778 | 0.2252% | 142 | [5 empty] | 178 | 0.34925
684 | -0.28575 | 1.7 | 609 | 1.75 | 1.7145 | 0.1905 | 0.2413% | 158 | [6 empty] | 0.34925
685 | 0.62865 | 1.75 | 522 | 1.75 | 1.8605 | 0.06985 | 0.08849% | 39 | W | 1.0 degrees down | used - I1-PRM (-x, -y) | W | LHO | 180 | 0.3683
686 | -1.6193 | 1.75 | 590 | 1.75 | 1.8605 | 0.09525 | 0.1207% | 65 | W | 1.0 degrees down | used - I1-PRM (+x, -y) | W | LHO | 181 | 0.40005
687 | 0.7493 | 1.75 | 675 | 1.7 | 1.905 | 0.12065 | 0.1528% | 94 | W | 1.0 degrees down | used - I1-PRM (-x, +y) | W | LHO | 182 | 0.4318
688 | 0.38735 | 1.75 | 538 | 1.75 | 1.9304 | 0.12065 | 0.1528% | 94 | W | 1.0 degrees down | used - I1-PRM (+x, +y) | W | LHO | 183 | 0.50165
689 | -2.5527 | 1.7 | 602 | 1.75 | 1.9558 | 0.1905 | 0.2413% | 156 | MM | 1.0 degrees down |  |  | spare | 184 | 0.55245
690 | -1.8351 | 1.75 | 564 | 1.75 | 2.0257 | 0.22225 | 0.2816% | 166 | MM | 1.0 degrees down |  |  | spare | 185 | 0.5588
691 | -1.4415 | 1.75 | 523 | 1.8 | 2.0511 | 0.22225 | 0.2816% | 166 | MM | 1.0 degrees down |  |  | spare | 186 | 0.5842
692 | -2.4511 | 1.75 | 665 | 1.7 | 2.1463 | 0.1524 | 0.1931% | 131 | MM | 1.0 degrees down |  |  | spare | 187 | 1.016
693 | -2.3685 | 1.7 | 588 | 1.75 | 2.2479 | 0.05715 | 0.0724% | 24 | P | 1.0 degrees down | used - I1-SRM (-x, -y) | P | LHO | 188 | 1.2129
694 | 4.2101 | 1.7 | 540 | 1.75 | 2.2733 | 0.2286 | 0.2896% | 168 | P | 1.0 degrees down | used - I1-SRM (+x, -y) | P | LHO | 189 | 1.3589
695 | 1.5557 | 1.7 | 501 | 1.75 | 2.2987 | 0.55245 | 0.6999% | 184 | P | 1.0 degrees down | used - I1-SRM (-x, +y) | P | LHO | 190 | 1.67
696 | -2.902 | 1.75 | 697 | 1.75 | 2.305 | 1.2129 | 1.536% | 188 | P | 1.0 degrees down | used - I1-SRM (+x, +y) | P | LHO | 191 | 2.3813
697 | 2.305 | 1.75 | 511 | 1.8 | 2.5019 | 1.67 | 2.116% | 190 | [5 empty] | 192 | 3.9815
698 | 0.8001 | 1.7 | 515 | 1.8 | 2.8511 | 1.3589 | 1.722% | 189 | RR | 1.5 degrees down |  |  | spare | 193 | 10.5219
699 | -3.537 | 1.75 | 517 | 1.75 | 3.5179 |  |  |  | RR | 1.5 degrees down |  |  | spare
700 | -2.8448 | 1.7 | 542 | 1.75 | 4.1719 |  |  |  | RR | 2.0 degrees down |  |  | spare
701 | 0.06985 | 1.75 | 694 | 1.7 | 4.2101 |  |  |  | RR | 2.0 degrees down |  |  | spare
702 | -0.81915 | 1.75 | 506 | 1.8 | 9999 | [5 empty] | used - HSTS dirty build |  | LLO
703 | -5.6706 | 1.75 | 508 | 1.8 | 9999 | [5 empty] | used - HSTS dirty build |  | LLO
704 | 0.8636 | 1.75 | 513 | 1.8 | 9999 | [5 empty] | used - examination |  | CIT
705 | -0.4064 | 1.7 | 519 | 1.85 | 9999 | [5 empty] | used - examination |  | CIT
706 | -1.0287 | 1.75 | 529 | 1.8 | 9999 | [5 empty] | used - HSTS dirty build |  | LLO
707 | -2.7686 | 1.7 | 530 | 1.8 | 9999 | [5 empty] | used - HSTS dirty build |  | LLO

## OMCS upper - after Class A
|  |  | OMCS Upper Blades |  |  | Total length including clamping region [mm] |  |  |  | 270
|  |  | D080018-v1 |  |  | Theoretical height change for 0.5 degree clamp [mm] |  |  |  | 2.36
[6 empty] | Average blade deflection [mm] |  |  |  | 159.2 | This is design number, not actual average
Data from E1000169-v19
Raw Data |  |  | Sorted Data and Groupings | [10 empty] | Sorted Differences |  | Blade Clamp Offsets
Serial Number | Corrected Offset [mm] | Vertical Frequency [Hz] | Serial Number | Corrected offset [mm] | Vertical Frequency [Hz] | Offset Difference [mm] | Offset Difference [% of average blade deflection] | Ranking | Grouping | Clamp Angle, Direction | Comments | Best 7 Groups | Intended Location | Ranking | Offset Difference [mm] | Angle [deg] | Offset Correction [mm]
501 | 11.2966 | 1.2 | 515 | -12.0015 | 1.2 | 19.2024 | 12.06% | 20 | K | 2.5 degrees up | last resort |  | spare | 1 | 0.00635 | 0 | 0
502 | 11.8554 | 1.2 | 503 | 7.2009 | 1.15 | 1.5176 | 0.9533% | 18 | K | 1.5 degrees down | last resort |  | spare | 2 | 0.0127 | 0.25 | 1.178
503 | 7.2009 | 1.15 | 522 | 8.7185 | 1.15 | 0.3175 | 0.1994% | 12 | H | 2.0 degrees down |  |  | spare | 3 | 0.0254 | 0.5 | 2.356
504 | 10.5727 | 1.2 | 509 | 9.036 | 1.15 | 0.5461 | 0.343% | 15 | H | 2.0 degrees down |  |  | spare | 4 | 0.03175 | 0.75 | 3.534
505 | 11.195 | 1.2 | 519 | 9.5822 | 1.15 | 0.27305 | 0.1715% | 11 | G | 2.0 degrees down | (-x, +y) | G | LLO | 5 | 0.033655 | 1 | 4.712
506 | 10.687 | 1.15 | 517 | 9.8552 | 1.2 | 0.71755 | 0.4507% | 16 | G | 2.0 degrees down | (+x, -y) | G | LLO | 6 | 0.05715 | 1.25 | 5.89
507 | 11.3303 | 1.2 | 504 | 10.5727 | 1.2 | 0.0254 | 0.01595% | 3 | B | 2.0 degrees down | used - L1-OMC (-x, +y) | B | LLO | 7 | 0.1016 | 1.5 | 7.068
508 | 11.8364 | 1.2 | 512 | 10.5982 | 1.15 | 0.05715 | 0.0359% | 6 | B | 2.0 degrees down | used - L1-OMC (+x, -y) | B | LLO | 8 | 0.10795 | 1.75 | 8.245
509 | 9.036 | 1.15 | 518 | 10.6553 | 1.2 | 0.03175 | 0.01994% | 4 | C | 2.5 degrees down | (-x, +y) | C | LLO | 9 | 0.1524 | 2 | 9.423
510 | 11.684 | 1.15 | 506 | 10.687 | 1.15 | 0.10795 | 0.06781% | 8 | C | 2.5 degrees down | (+x, -y) | C | LLO | 10 | 0.26035 | 2.25 | 10.6
511 | 13.9128 | 1.2 | 516 | 10.795 | 1.15 | 0.40005 | 0.2513% | 14 | J | 2.5 degrees down |  |  | spare | 11 | 0.27305 | 2.5 | 11.777
512 | 10.5982 | 1.15 | 505 | 11.195 | 1.2 | 0.1016 | 0.06382% | 7 | J | 2.5 degrees down |  |  | spare | 12 | 0.3175 | 2.75 | 12.954
513 | 14.9034 | 1.2 | 501 | 11.2966 | 1.2 | 0.033655 | 0.02114% | 5 | D | 2.5 degrees down | to be used - (-x, +y) | D | LHO | 13 | 0.3537 | 3 | 14.131
515 | -12.0015 | 1.2 | 507 | 11.3303 | 1.2 | 0.3537 | 0.2222% | 13 | D | 2.5 degrees down | to be used - (+x, -y) | D | LHO | 14 | 0.40005 | 3.25 | 15.307
516 | 10.795 | 1.15 | 510 | 11.684 | 1.15 | 0.1524 | 0.09573% | 9 | E | 2.5 degrees down |  | E | LHO | 15 | 0.5461 | 3.5 | 16.483
517 | 9.8552 | 1.2 | 508 | 11.8364 | 1.2 | 0.0127 | 0.007977% | 2 | E | 2.5 degrees down |  | E | LHO | 16 | 0.71755
518 | 10.6553 | 1.2 | 521 | 11.8491 | 1.15 | 0.00635 | 0.003989% | 1 | A | 2.5 degrees down | to be used - (-x, +y) | A | LHO | 17 | 0.73025
519 | 9.5822 | 1.15 | 502 | 11.8554 | 1.2 | 2.0574 | 1.292% | 19 | A | 2.5 degrees down | to be used - (+x, -y) | A | LHO | 18 | 1.5176
520 | 14.6431 | 1.2 | 511 | 13.9128 | 1.2 | 0.73025 | 0.4587% | 17 | [5 empty] | 19 | 2.0574
521 | 11.8491 | 1.15 | 520 | 14.6431 | 1.2 | 0.26035 | 0.1635% | 10 | F | 3.0 degrees down |  | F | LHO | 20 | 19.2024
522 | 8.7185 | 1.15 | 513 | 14.9034 | 1.2 |  |  |  | F | 3.0 degrees down |  | F | LHO

## OMCS lower - after Class A
|  |  | OMCS Lower Blades |  |  | total length including clamping region [mm] |  |  |  | 130
|  |  | D080019-v1 |  |  | Theoretical height change for 0.5 degree clamp [mm] |  |  |  | 1.13
[6 empty] | Average blade deflection [mm] |  |  |  | 55.4 | This is design number, not actual average
Data from E1000169-v19
Raw Data |  |  | Sorted Data and Groupings | [10 empty] | Sorted Differences |  | Blade Clamp Offsets
Serial Number | Corrected Offset [mm] | Vertical Frequency [Hz] | Serial Number | Corrected offset [mm] | Vertical Frequency [Hz] | Offset Difference [mm] | Offset Difference [% of average blade deflection] | Ranking | Grouping | Clamp Angle, Direction | Comments | Best 7 Groups | Intended Location | Ranking | Offset Difference [mm] | Angle [deg] | Offset Correction [mm]
501 | 3.4989 | 2.25 | 516 | 0.4191 | 2.2 | 0.2032 | 0.3668% | 7 | D | 0.0 degrees | (-x, -y) | D | LHO | 1 | 0.0381 | 0 | 0
502 | 1.8288 | 2.2 | 518 | 0.4572 | 2.2 | 0.37465 | 0.6763% | 26 | D | 0.0 degrees | (+x, -y) | D | LHO | 2 | 0.13335 | 0.25 | 0.567
503 | 1.5558 | 2.2 | 511 | 0.60325 | 2.2 | 0.381 | 0.6877% | 27 | D | 0.5 degrees down | (-x, +y) | D | LHO | 3 | 0.1524 | 0.5 | 1.134
504 | 3.7147 | 2.25 | 534 | 0.6223 | 2.2 | 0.41783 | 0.7542% | 34 | D | 0.5 degrees down | (+x, +y) | D | LHO | 4 | 0.17145 | 0.75 | 1.702
505 | 1.2446 | 2.2 | 523 | 0.83185 | 2.2 | 0.28575 | 0.5158% | 15 | [5 empty] | 5 | 0.1905 | 1 | 2.269
506 | 3.7529 | 2.25 | 547 | 0.98425 | 2.2 | 0.26035 | 0.4699% | 11 | F | 0.5 degrees down | (-x, -y) | F | LHO | 6 | 0.19685 | 1.25 | 2.836
507 | 3.7973 | 2.25 | 514 | 1.0401 | 2.2 | 0.38227 | 0.69% | 29 | F | 0.5 degrees down | (+x, -y) | F | LHO | 7 | 0.2032 | 1.5 | 3.403
508 | 1.1176 | 2.2 | 508 | 1.1176 | 2.2 | 0.4064 | 0.7336% | 32 | F | 0.5 degrees down | (-x, +y) | F | LHO | 8 | 0.20955 | 1.75 | 3.97
509 | 1.905 | 2.2 | 505 | 1.2446 | 2.2 | 0.31115 | 0.5616% | 21 | F | 0.5 degrees down | (+x, +y) | F | LHO | 9 | 0.2159 | 2 | 4.537
510 | 2.4702 | 2.2 | 528 | 1.4224 | 2.2 | 0.4064 | 0.7336% | 32 | [5 empty] | 10 | 0.254 | 2.25 | 5.104
511 | 0.60325 | 2.2 | 531 | 1.524 | 2.25 | 0.381 | 0.6877% | 27 | [5 empty] | 11 | 0.26035 | 2.5 | 5.671
512 | 2.9972 | 2.25 | 503 | 1.5558 | 2.2 | 0.4191 | 0.7565% | 35 | [6 empty] | 0.26035 | 2.75 | 6.237
513 | 2.0891 | 2.2 | 502 | 1.8288 | 2.2 | 0.26035 | 0.4699% | 11 | [5 empty] | 13 | 0.2667 | 3 | 6.804
514 | 1.0401 | 2.2 | 509 | 1.905 | 2.2 | 0.19685 | 0.3553% | 6 | [6 empty] | 0.2667 | 3.25 | 7.37
515 | 2.7877 | 2.2 | 526 | 1.9749 | 2.2 | 0.1524 | 0.2751% | 3 | [5 empty] | 15 | 0.28575 | 3.5 | 7.936
516 | 0.4191 | 2.2 | 513 | 2.0891 | 2.2 | 0.0381 | 0.06877% | 1 | A | 1.0 degree down | to be used - (-x, -y) | A | LHO | 16 | 0.2921
517 | 4.1085 | 2.25 | 529 | 2.1019 | 2.2 | 0.3048 | 0.5502% | 18 | A | 1.0 degree down | to be used - (+x, -y) | A | LHO | 17 | 0.29845
518 | 0.4572 | 2.2 | 522 | 2.1272 | 2.2 | 0.3175 | 0.5731% | 22 | A | 1.0 degree down | to be used - (-x, +y) | A | LHO | 18 | 0.3048
519 | 2.54 | 2.25 | 524 | 2.1272 | 2.2 | 0.3429 | 0.619% | 25 | A | 1.0 degree down | to be used - (+x, +y) | A | LHO |  | 0.3048
520 | 3.1941 | 2.2 | 530 | 2.4067 | 2.2 | 0.13335 | 0.2407% | 2 | B | 1.0 degree down | to be used - (-x, -y) | B | LHO |  | 0.3048
521 | 2.4448 | 2.2 | 521 | 2.4448 | 2.2 | 0.2667 | 0.4814% | 13 | B | 1.0 degree down | to be used - (+x, -y) | B | LHO | 21 | 0.31115
522 | 2.1272 | 2.2 | 510 | 2.4702 | 2.2 | 0.3175 | 0.5731% | 22 | B | 1.0 degree down | to be used - (-x, +y) | B | LHO | 22 | 0.3175
523 | 0.83185 | 2.2 | 519 | 2.54 | 2.25 | 0.2667 | 0.4814% | 13 | B | 1.0 degree down | to be used - (+x, +y) | B | LHO |  | 0.3175
524 | 2.1272 | 2.2 | 532 | 2.7115 | 2.2 | 0.1905 | 0.3439% | 5 | [5 empty] | 24 | 0.3302
525 | 2.9019 | 2.2 | 515 | 2.7877 | 2.2 | 0.20955 | 0.3782% | 8 | E | 1.0 degree down | (-x, -y) | E | LLO | 25 | 0.3429
526 | 1.9749 | 2.2 | 548 | 2.8067 | 2.25 | 0.38735 | 0.6992% | 30 | E | 1.0 degree down | (+x, -y) | E | LLO | 26 | 0.37465
527 | 3.4989 | 2.25 | 525 | 2.9019 | 2.2 | 0.3048 | 0.5502% | 18 | E | 1.5 degrees down | (-x, +y) | E | LLO | 27 | 0.381
528 | 1.4224 | 2.2 | 512 | 2.9972 | 2.25 | 0.29845 | 0.5387% | 17 | E | 1.5 degrees down | (+x, +y) | E | LLO |  | 0.381
529 | 2.1019 | 2.2 | 520 | 3.1941 | 2.2 | 0.3048 | 0.5502% | 18 | [5 empty] | 29 | 0.38227
530 | 2.4067 | 2.2 | 536 | 3.2067 | 2.2 | 0.2921 | 0.5273% | 16 | G | 1.5 degrees down | (-x, -y) | G | LLO | 30 | 0.38735
531 | 1.524 | 2.25 | 533 | 3.2957 | 2.2 | 0.3302 | 0.596% | 24 | G | 1.5 degrees down | (+x, -y) | G | LLO | 31 | 0.3937
532 | 2.7115 | 2.2 | 501 | 3.4989 | 2.25 | 0.2159 | 0.3897% | 9 | G | 1.5 degrees down | (-x, +y) | G | LLO | 32 | 0.4064
533 | 3.2957 | 2.2 | 527 | 3.4989 | 2.25 | 0.254 | 0.4585% | 10 | G | 1.5 degrees down | (+x, +y) | G | LLO |  | 0.4064
534 | 0.6223 | 2.2 | 535 | 3.6259 | 2.15 | 0.17145 | 0.3095% | 4 | C | 1.5 degrees down | used - L1-OMCS (-x, -y) | C | LLO | 34 | 0.41783
535 | 3.6259 | 2.15 | 504 | 3.7147 | 2.25 | 0.3937 | 0.7106% | 31 | C | 1.5 degrees down | used - L1-OMCS (+x, -y) | C | LLO | 35 | 0.4191
536 | 3.2067 | 2.2 | 506 | 3.7529 | 2.25 |  |  | X | C | 1.5 degrees down | used - L1-OMCS (-x, +y) | C | LLO
547 | 0.98425 | 2.2 | 507 | 3.7973 | 2.25 |  |  | X | C | 1.5 degrees down | used - L1-OMCS (+x, +y) | C | LLO
548 | 2.8067 | 2.25 | 517 | 4.1085 | 2.25 |  |  | X

## Actual Groupings
Interferometer
|  |  |  | L1 | [6 empty] | H1 | [6 empty] | I1
Suspension | Blade type | Blade location | Blade tip height | Suspension assembly drawing and serial number | Higher assembly drawing and serial number | Blade drawing and serial number | Grouping/Ranking | Blade clamp angle (predicted) | Blade clamp angle (actual) | Creep baked? | Suspension assembly drawing and serial number | Higher assembly drawing and serial number | Blade drawing and serial number | Grouping/Ranking | Blade clamp angle (predicted) | Blade clamp angle (actual) | Creep baked? | Suspension assembly drawing and serial number | Higher assembly drawing and serial number | Blade drawing and serial number | Grouping/Ranking | Blade clamp angle (predicted) | Blade clamp angle (actual) | Creep baked?
MC1 (HSTS) | Upper Blades | +x, -y | Higher blade tip | D020700-119 | D1000045-110 | D1001812-504 | L (12/106) | 0.5 deg blade tip down | 0.5 deg blade tip down | yes | D020700-505 | D1000045-132 | D1001812-605 | F (4/106) | 0.0 deg | 0.0 deg | ? | D020700-507 | D1000045-149 | D1001812-606 | M (14/106) | 1.0 deg blade tip up | 0.5 deg blade tip ? | yes
|  | -x, +y | Lower blade tip |  | D1000045-109 | D1001812-585 |  | 0.5 deg blade tip down | 0.5 deg blade tip down | yes |  | D1000045-141 | D1001812-609 |  | 0.0 deg | 0.0 deg | ? |  | D1000045-142 | D1001812-607 |  | 1.0 deg blade tip up | 0.5 deg blade tip ? | yes
| Lower Blades | +x, +y | Highest blade tip |  | D020534-105 | D080761-645 | J (19/193) | 1.5 deg blade tip up | 1.5 deg blade tip up | yes |  | D020534-117 | D080761-695 | T (38/193) | 0.5 deg blade tip down | 1.0 deg blade tip ? | ? |  | D020534-124 | D080761-597 | M (24/193) | 0.5 deg blade tip up | 2.0 deg blade tip ? | yes
|  | -x, +y |  |  |  | D080761-536 |  | 1.5 deg blade tip up | 3.5 deg blade tip up | yes |  |  | D080761-631 |  | 0.5 deg blade tip down | 1.0 deg blade tip ? | ? |  |  | D080761-539 |  | 0.5 deg blade tip up | 2.0 deg blade tip ? | yes
|  | +x, -y |  |  |  | D080761-535 |  | 1.5 deg blade tip up | 2.5 deg blade tip up | yes |  |  | D080761-607 |  | 0.5 deg blade tip down | 0.5 deg blade tip ? | ? |  |  | D080761-589 |  | 0.5 deg blade tip up | 2.0 deg blade tip ? | yes
|  | -x, -y | Lowest blade tip |  |  | D080761-601 |  | 1.5 deg blade tip up | 1.0 deg blade tip up | yes |  |  | D080761-616 |  | 0.5 deg blade tip down | 0.5 deg blade tip ? | ? |  |  | D080761-596 |  | 0.5 deg blade tip up | 2.0 deg blade tip ? | yes
MC2 (HSTS) | Upper Blades | +x, -y | Higher blade tip | D020700-121 | D1000045-112 | D1001812-524 | N (14/106) | 0.5 deg blade tip down | 1.0 deg blade tip down | yes | D020700-503 | D1000045-128 | D1001812-594 | E (4/106) | 0.5 deg blade tip up | 1.0 deg blade tip ? | ? | D020700-504 | D1000045-147 | D1001812-588 | C (1/106) | 0.5 deg blade tip up | 0.5 deg blade tip ? | yes
|  | -x, +y | Lower blade tip |  | D1000045-111 | D1001812-560 |  | 0.5 deg blade tip down | 0.5 deg blade tip down | yes |  | D1000045-152 | D1001812-542 |  | 0.5 deg blade tip up | 1.5 deg blade tip ? | ? |  | D1000045-137 | D1001812-502 |  | 0.5 deg blade tip up | 1.0 deg blade tip ? | yes
| Lower Blades | +x, +y | Highest blade tip |  | D020534-107 | D080761-573 | G (15/193) | 1.5 deg blade tip up | 3.0 deg blade tip up | yes |  | D020534-116 | D080761-664 | D (6/193) | 0.5 deg blade tip up | 0.0 deg? | ? |  | D020534-111 | D080761-611 | N (24/193) | 0.5 deg blade tip down | 0.0 deg | yes
|  | -x, +y |  |  |  | D080761-577 |  | 1.5 deg blade tip up | 2.5 deg blade tip up | yes |  |  | D080761-615 |  | 0.5 deg blade tip up | 0.5 deg blade tip ? | ? |  |  | D080761-505 |  | 0.5 deg blade tip down | 0.0 deg | yes
|  | +x, -y |  |  |  | D080761-551 |  | 1.5 deg blade tip up | 3.0 deg blade tip up | yes |  |  | D080761-666 |  | 0.5 deg blade tip up | 1.0 deg blade tip ? | ? |  |  | D080761-516 |  | 0.5 deg blade tip down | 0.5 deg blade tip ? | yes
|  | -x, -y | Lowest blade tip |  |  | D080761-534 |  | 1.5 deg blade tip up | 2.5 deg blade tip up | yes |  |  | D080761-636 |  | 0.5 deg blade tip up | 0.0 deg? | ? |  |  | D080761-512 |  | 0.5 deg blade tip down | 0.5 deg blade tip ? | yes
MC3 (HSTS) | Upper Blades | +x, -y | Higher blade tip | D020700-111 | D1000045-107 | D1001812-559 | P (14/106) | 0.5 deg blade tip down | 1.0 deg blade tip down | yes | D020700-506 | D1000045-133 | D1001812-509 | W (25/106) | 0.0 deg | 1.0 deg blade tip ? | ? | D020700-508 | D1000045-143 | D1001812-608 | V (25/106) | 1.0 deg blade tip up | 0.5 deg blade tip ? | yes
|  | -x, +y | Lower blade tip |  | D1000045-105 | D1001812-514 |  | 0.5 deg blade tip down | 0.5 deg blade tip down | yes |  | D1000045-145 | D1001812-590 |  | 0.0 deg | 0.5 deg blade tip ? | ? |  | D1000045-121 | D1001812-591 |  | 1.0 deg blade tip up | 0.5 deg blade tip ? | yes
| Lower Blades | +x, +y | Highest blade tip |  | D020534-104 | D080761-546 | A (1/193) | 1.0 deg blade tip up | 1.0 deg blade tip up | yes |  | D020534-125 | D080761-640 | H (15/193) | 0.5 deg blade tip up | 1.5 deg blade tip ? | ? |  | D020534-127 | D080761-629 | E (6/193) | 0.5 deg blade tip down | 1.0 deg blade tip ? | yes
|  | -x, +y |  |  |  | D080761-581 |  | 1.0 deg blade tip up | 1.0 deg blade tip up | yes |  |  | D080761-595 |  | 0.5 deg blade tip up | 1.5 deg blade tip ? | ? |  |  | D080761-668 |  | 0.5 deg blade tip down | 1.0 deg blade tip ? | yes
|  | +x, -y |  |  |  | D080761-623 |  | 1.0 deg blade tip up | 1.5 deg blade tip up | yes |  |  | D080761-681 |  | 0.5 deg blade tip up | 1.5 deg blade tip ? | ? |  |  | D080761-634 |  | 0.5 deg blade tip down | 1.0 deg blade tip ? | yes
|  | -x, -y | Lowest blade tip |  |  | D080761-586 |  | 1.0 deg blade tip up | 1.5 deg blade tip up | yes |  |  | D080761-657 |  | 0.5 deg blade tip up | 1.5 deg blade tip ? | ? |  |  | D080761-503 |  | 0.5 deg blade tip down | 1.0 deg blade tip ? | yes
PRM (HSTS) | Upper Blades | +x, -y | Higher blade tip | D020700-123 | D1000045-108 | D1001812-525 | U (24/106) | 0.5 deg blade tip down | 0.5 deg blade tip up | yes | D020700-502 | D1000045-150 | D1001812-581 | J (10/106) | 0.0 deg | 0.5 deg blade tip ? | ? | D020700-117 | D1000045-124 | D1001812-582 | no group (62/106) | 0.5 deg blade tip up | ? | yes
|  | -x, +y | Lower blade tip |  | D1000045-106 | D1001812-586 |  | 0.5 deg blade tip down | 0.0 deg | yes |  | D1000045-139 | D1001812-589 |  | 0.0 deg | 0.5 deg blade tip ? | ? |  | D1000045-151 | D1001812-570 |  | 0.5 deg blade tip up | ? | yes
| Lower Blades | +x, +y | Highest blade tip |  | D020534-101 | D080761-591 | S (29/193) | 1.0 deg blade tip up | 1.0 deg blade tip up | yes |  | D020534-126 | D080761-706 | B (1/193) | 0.5 deg blade tip up | 0.5 deg blade tip ? | ? |  | D020534-115 | D080761-538 | W (39/193) | 1.0 deg blade tip down | 1.0 deg blade tip ? | yes
|  | -x, +y |  |  |  | D080761-608 |  | 1.0 deg blade tip up | 1.5 deg blade tip up | yes |  |  | D080761-585 |  | 0.5 deg blade tip up | 0.5 deg blade tip ? | ? |  |  | D080761-675 |  | 1.0 deg blade tip down | 1.0 deg blade tip ? | yes
|  | +x, -y |  |  |  | D080761-692 |  | 1.0 deg blade tip up | 1.0 deg blade tip up | yes |  |  | D080761-549 |  | 0.5 deg blade tip up | 0.5 deg blade tip ? | ? |  |  | D080761-590 |  | 1.0 deg blade tip down | 1.0 deg blade tip ? | yes
|  | -x, -y | Lowest blade tip |  |  | D080761-565 |  | 1.0 deg blade tip up | 1.5 deg blade tip up | yes |  |  | D080761-625 |  | 0.5 deg blade tip up | 0.5 deg blade tip ? | ? |  |  | D080761-522 |  | 1.0 deg blade tip down | 1.0 deg blade tip ? | yes
PR2 (HSTS) | Upper Blades | +x, -y | Higher blade tip | D020700-114 | D1000045-103 | D1001812-558 | B (1/106) | 0.5 deg blade tip down | 0.5 deg blade tip down | yes | D020700-501 | D1000045-138 | D1001812-549 | no group (62/106) | 0.5 deg blade tip up | 1.5 deg blade tip ? | no | D020700-118 | D1000045-135 | D1001812-569 | no group (59/106) | 1.0 deg blade tip up | ? | yes
|  | -x, +y | Lower blade tip |  | D1000045-104 | D1001812-518 |  | 0.5 deg blade tip down | 1.0 deg blade tip down | yes |  | D1000045-119 | D1001812-548 |  | 0.5 deg blade tip up | 1.0 deg blade tip up | no |  | D1000045-154 | D1001812-579 |  | 1.0 deg blade tip up | ? | yes
| Lower Blades | +x, +y | Highest blade tip |  | D020534-102 | D080761-700 | L (24/193) | 1.5 deg blade tip up | 2.5 deg blade tip up | yes |  | D020534-119 | D080761-704 | R (29/193) | 0.5 deg blade tip down | 0.0 deg? | no |  | D020534-110 | D080761-650 | Z (44/193) | 0.0 deg | 0.0 deg? | yes
|  | -x, +y |  |  |  | D080761-600 |  | 1.5 deg blade tip up | 1.5 deg blade tip up | yes |  |  | D080761-548 |  | 0.5 deg blade tip down | 0.0 deg? | no |  |  | D080761-603 |  | 0.0 deg | 0.0 deg? | yes
|  | +x, -y |  |  |  | D080761-696 |  | 1.5 deg blade tip up | 3.0 deg blade tip up | yes |  |  | D080761-518 |  | 0.5 deg blade tip down | 1.0 deg blade tip ? | no |  |  | D080761-613 |  | 0.0 deg | 0.0 deg? | yes
|  | -x, -y | Lowest blade tip |  |  | D080761-579 |  | 1.5 deg blade tip up | 1.5 deg blade tip up | yes |  |  | D080761-698 |  | 0.5 deg blade tip down | ? | no |  |  | D080761-514 |  | 0.0 deg | 0.0 deg? | yes
PR3 (HLTS) | Upper Blades | +x, -y | Higher blade tip | D070447-008 | D070326-002 | D020617-510 | C (2/34) | 1.5 deg blade tip down | 1.5 deg blade tip down | yes | D070447-004 | D070326-011 | D020617-515 | P (22/24) | 2.0 deg blade tip down | 1.0 deg blade tip ? | ? | D070447-001 | D070326-019 | D020617-? | ? | ? | 2.0 deg ? | yes
|  | -x, +y | Lower blade tip |  | D070326-001 | D020617-518 |  | 1.5 deg blade tip down | 1.0 deg blade tip down | yes |  | D070326-010 | D020617-505 |  | 2.0 deg blade tip down | 1.0 deg blade tip ? | ? |  | D070326-020 | D020617-? |  | ? | 2.0 deg ? | yes
| Lower Blades | +x, +y | Highest blade tip |  | D070335-001 | D020615-544 | A (1/71) | 2.5 deg blade tip down | 3.0 deg blade tip down | yes |  | D070335-009 | D020615-562 | K (22/71) | 1.5 deg blade tip down | 2.5 deg blade tip ? | ? |  | D070335-007 | D020615-579 | L (26/71) | 2.0 deg blade tip down | 3.0 deg blade tip ? | yes
|  | -x, +y |  |  |  | D020615-509 |  | 2.5 deg blade tip down | 3.0 deg blade tip down | yes |  |  | D020615-533 |  | 1.5 deg blade tip down | 3.0 deg blade tip ? | ? |  |  | D020615-512 |  | 2.0 deg blade tip down | 3.0 deg blade tip ? | yes
|  | +x, -y |  |  |  | D020615-542 |  | 2.5 deg blade tip down | 3.0 deg blade tip down | yes |  |  | D020615-561 |  | 1.5 deg blade tip down | 3.0 deg blade tip ? | ? |  |  | D020615-522 |  | 2.0 deg blade tip down | 2.0 deg blade tip ? | yes
|  | -x, -y | Lowest blade tip |  |  | D020615-535 |  | 2.5 deg blade tip down | 3.0 deg blade tip down | yes |  |  | D020615-552 |  | 1.5 deg blade tip down | ? | ? |  |  | D020615-575 |  | 2.0 deg blade tip down | 3.0 deg blade tip ? | yes
SRM (HSTS) | Upper Blades | +x, -y | Higher blade tip | D020700-124 | D1000045-113 | D1001812-544 | T (18/106) | 0.5 deg blade tip down | 0.5 deg blade tip down | yes | D020700-512 | D1000045-120 | D1001812-540 | K (12/106) | 0.5 deg blade tip up | 0.5 deg blade tip ? | ? | D020700-511 | D1000045-123 | D1001812-510 | Q (18/106) | 0.0 deg | 0.0 deg? | no
|  | -x, +y | Lower blade tip |  | D1000045-115 | D1001812-537 |  | 0.5 deg blade tip down | 0.5 deg blade tip down | yes |  | D1000045-144 | D1001812-535 |  | 0.5 deg blade tip up | 0.5 deg blade tip ? | ? |  | D1000045-136 | D1001812-578 |  | 0.0 deg | 0.0 deg? | no
| Lower Blades | +x, +y | Highest blade tip |  | D020534-108 | D080761-673 | V (39/193) | 0.5 deg blade tip up | 0.5 deg blade tip up | yes |  | D020534-122 | D080761-683 | F (11/193) | 0.0 deg | 1.0 deg blade tip ? | ? |  | D020534-113 | D080761-697 | P (24/193) | 1.0 deg blade tip down | 1.0 deg blade tip ? | no
|  | -x, +y |  |  |  | D080761-630 |  | 0.5 deg blade tip up | 0.5 deg blade tip up | yes |  |  | D080761-656 |  | 0.0 deg | 1.5 deg blade tip ? | ? |  |  | D080761-501 |  | 1.0 deg blade tip down | 1.0 deg blade tip ? | no
|  | +x, -y |  |  |  | D080761-574 |  | 1.0 deg blade tip up | 1.5 deg blade tip up | yes |  |  | D080761-682 |  | 0.0 deg | 1.0 deg blade tip ? | ? |  |  | D080761-540 |  | 1.0 deg blade tip down | ? | no
|  | -x, -y | Lowest blade tip |  |  | D080761-686 |  | 1.0 deg blade tip up | 1.5 deg blade tip up | yes |  |  | D080761-658 |  | 0.0 deg | 2.5 deg blade tip ? | ? |  |  | D080761-588 |  | 1.0 deg blade tip down | ? | no
SR2 (HSTS) | Upper Blades | +x, -y | Higher blade tip | D020700-120 | D1000045-118 | D1001812-530 | G (4/106) | 0.5 deg blade tip down | 1.0 deg blade tip down | yes | D020700-510 | D1000045-125 | D1001812-555 | no group (96/106) | 1.0 deg blade tip up | ? | ? | D020700-509 | D1000045-122 | D1001812-552 | Z (34/106) | 0.0 deg | 0.0 deg? | no
|  | -x, +y | Lower blade tip |  | D1000045-117 | D1001812-583 |  | 0.5 deg blade tip down | 0.5 deg blade tip down | yes |  | D1000045-129 | D1001812-539 |  | 1.0 deg blade tip up | ? | ? |  | D1000045-127 | D1001812-522 |  | 0.0 deg | 0.0 deg? | no
| Lower Blades | +x, +y | Highest blade tip |  | D020534-106 | D080761-558 | Q (29/193) | 1.0 deg blade tip up | 1.5 deg blade tip up | yes |  | D020534-114 | D080761-? | ? | ? | 0.0 deg? | ? |  | D020534-112 | D080761-541 | K (19/193) | 0.5 deg blade tip down | 0.5 deg blade tip ? | no
|  | -x, +y |  |  |  | D080761-575 |  | 1.0 deg blade tip up | 0.5 deg blade tip up | yes |  |  | D080761-? |  | ? | 0.0 deg? | ? |  |  | D080761-585 |  | 0.5 deg blade tip down | 0.5 deg blade tip ? | no
|  | +x, -y |  |  |  | D080761-671 |  | 1.0 deg blade tip up | 1.5 deg blade tip up | yes |  |  | D080761-? |  | ? | ? | ? |  |  | D080761-507 |  | 0.5 deg blade tip down | 0.5 deg blade tip ? | no
|  | -x, -y | Lowest blade tip |  |  | D080761-580 |  | 1.0 deg blade tip up | 0.5 deg blade tip up | yes |  |  | D080761-? |  | ? | ? | ? |  |  | D080761-554 |  | 0.5 deg blade tip down | 0.5 deg blade tip ? | no
SR3 (HLTS) | Upper Blades | +x, -y | Higher blade tip | D070447-003 | D070326-005 | D020617-504 | G (6/34) | 1.5 deg blade tip down | 0.5 deg blade tip down | yes | D070447-002 | D070326-012 | D020617-534 | B (2/34) | 2.0 deg blade tip down | 1.5 deg blade tip ? | ? | D070447-005 | D070326-016 | D020617-? | ? | ? | 2.0 deg blade tip ? | yes
|  | -x, +y | Lower blade tip |  | D070326-006 | D020617-519 |  | 1.5 deg blade tip down | 1.0 deg blade tip down | yes |  | D070326-018 | D020617-528 |  | 2.0 deg blade tip down | 1.5 deg blade tip ? | ? |  | D070326-017 | D020617-? |  | ? | 2.0 deg blade tip ? | yes
| Lower Blades | +x, +y | Highest blade tip |  | D070335-002 | D020615-513 | E (5/71) | 2.5 deg blade tip down | 3.5 deg blade tip down | yes |  | D070335-005 | D020615-569 | B (2/71) | 1.5 deg blade tip down | 2.5 deg blade tip ? | ? |  | D070335-006 | D020615-540 | F (8/71) | 2.0 deg blade tip down | 1.5 deg blade tip down | yes
|  | -x, +y |  |  |  | D020615-507 |  | 2.5 deg blade tip down | 3.5 deg blade tip down | yes |  |  | D020615-524 |  | 1.5 deg blade tip down | 2.5 deg blade tip ? | ? |  |  | D020615-521 |  | 2.0 deg blade tip down | 1.5 deg blade tip down | yes
|  | +x, -y |  |  |  | D020615-548 |  | 2.5 deg blade tip down | 3.5 deg blade tip down | yes |  |  | D020615-546 |  | 1.5 deg blade tip down | 1.5 deg blade tip ? | ? |  |  | D020615-549 |  | 2.0 deg blade tip down | 2.0 deg blade tip down | yes
|  | -x, -y | Lowest blade tip |  |  | D020615-526 |  | 2.5 deg blade tip down | 3.5 deg blade tip down | yes |  |  | D020615-564 |  | 1.5 deg blade tip down | 1.5 deg blade tip ? | ? |  |  | D020615-515 |  | 2.0 deg blade tip down | 2.0 deg blade tip down | yes
OMC (OMCS) | Upper Blades | -y | Higher blade tip | D0900295-005 | D030451-002 | D080018-512 | B (3/30) | 2.0 deg blade tip down | 3.5 deg blade tip down | yes | D0900295-? | D030451-? | D080018-? |  |  |  | no | D0900295-? | D030451-? | D080018-? |  |  |  | no
|  | +y | Lower blade tip |  | D030451-001 | D080018-504 |  | 2.0 deg blade tip down | 3.0 deg blade tip down | yes |  | D030451-? | D080018-? |  |  |  | no |  | D030451-? | D080018-? |  |  |  | no
| Lower Blades | +x, +y | Highest blade tip |  | D060502-001 | D080019-507 | C (4/35) | 1.5 deg blade tip down | 1.5 deg blade tip down | yes |  | D060502-? | D080019-? |  |  |  | no |  | D060502-? | D080019-? |  |  |  | no
|  | -x, +y |  |  |  | D080019-506 |  | 1.5 deg blade tip down | 1.5 deg blade tip down | yes |  |  | D080019-? |  |  |  | no |  |  | D080019-? |  |  |  | no
|  | +x, -y |  |  |  | D080019-504 |  | 1.5 deg blade tip down | 1.5 deg blade tip down | yes |  |  | D080019-? |  |  |  | no |  |  | D080019-? |  |  |  | no
|  | -x, -y | Lowest blade tip |  |  | D080019-535 |  | 1.5 deg blade tip down | 1.5 deg blade tip down | yes |  |  | D080019-? |  |  |  | no |  |  | D080019-? |  |  |  | no
Spare HSTS | Upper Blades | +x, -y | Higher blade tip | D020700-? | D1000045-? | D1001812-? |  |  |  |  | D020700-? | D1000045-? | D1001812-?
|  | -x, +y | Lower blade tip |  | D1000045-? | D1001812-? | [5 empty] | D1000045-? | D1001812-?
| Lower Blades | +x, +y | Highest blade tip |  | D020534-? | D080761-? | [5 empty] | D020534-? | D080761-?
|  | -x, +y |  |  |  | D080761-? | [6 empty] | D080761-?
|  | +x, -y |  |  |  | D080761-? | [6 empty] | D080761-?
|  | -x, -y | Lowest blade tip |  |  | D080761-? | [6 empty] | D080761-?
Spare HLTS | Upper Blades | +x, -y | Higher blade tip | D070447-? | D070326-? | D020617-? |  |  |  |  | D070447-? | D070326-? | D020617-?
|  | -x, +y | Lower blade tip |  | D070326-? | D020617-? | [5 empty] | D070326-? | D020617-?
| Lower Blades | +x, +y | Highest blade tip |  | D070335-? | D020615-? | [5 empty] | D070335-? | D020615-?
|  | -x, +y |  |  |  | D020615-? | [6 empty] | D020615-?
|  | +x, -y |  |  |  | D020615-? | [6 empty] | D020615-?
|  | -x, -y | Lowest blade tip |  |  | D020615-? | [6 empty] | D020615-?
Spare OMC | Upper Blades | +x, -y | Higher blade tip | D0900295-? | D030451-? | D080018-? |  |  |  |  | D0900295-? | D030451-? | D080018-?
|  | -x, +y | Lower blade tip |  | D030451-? | D080018-? | [5 empty] | D030451-? | D080018-?
| Lower Blades | +x, +y | Highest blade tip |  | D060502-? | D080019-? | [5 empty] | D060502-? | D080019-?
|  | -x, +y |  |  |  | D080019-? | [6 empty] | D080019-?
|  | +x, -y |  |  |  | D080019-? | [6 empty] | D080019-?
|  | -x, -y | Lowest blade tip |  |  | D080019-? | [6 empty] | D080019-?
HSTS Creep Bake Test | Upper Blades |  |  | N/A | D1000045-115 | D1001812-515 |  |  | 0.0 deg | yes
[5 empty] | D1000045-116 | D1001812-507 |  |  | 0.0 deg | yes
| Lower Blades |  |  |  | D020534-108 | D080761-610 |  |  | 0.0 deg | yes
[6 empty] | D080761-643 |  |  | 0.0 deg | yes
[6 empty] | D080761-678 |  |  | 0.0 deg | yes
[6 empty] | D080761-689 |  |  | 0.0 deg | yes
HLTS Creep Bake Test | Upper Blades |  |  | N/A | D070326-003 | D020617-508 |  |  | 0.0 deg | yes | only measured after bake | D070326-007 | D020617-523 |  |  | 0.0 deg | yes
[5 empty] | D070326-004 | D020617-521 |  |  | 0.0 deg | yes |  | D070326-008 | D020617-533 |  |  | 0.0 deg | yes
| Lower Blades |  |  |  | D070335-004 | D020615-514 |  |  | 0.0 deg | yes
[6 empty] | D020615-558 |  |  | 0.0 deg | yes
[6 empty] | D020615-565 |  |  | 0.0 deg | yes
[6 empty] | D020615-572 |  |  | 0.0 deg | yes
OMC Creep Bake Test | Upper Blades |  |  | N/A | D030451-? | D080018-?
[5 empty] | D030451-? | D080018-?
| Lower Blades |  |  |  | D060502-? | D080019-?
D080019-?
D080019-?
D080019-?