## HAM3_4_SUS_CablesPullList_RevV5
Designator | Part Number | Length | Quantity | Comment | Description | LibRef | Connector A | Connector B | Termination A | Termination B
CAB_H1:SUS_HAM3-1 | D1002956 | 25 ft | 1 | SHIELDED 25 COND | 25 Conductor Shielded Cable | SHIELDED 25 COND | DB25F | DB25M | HAM3-D6-1 | SUS-R2-1
CAB_H1:SUS_HAM3-2 | D1002956 | 25 ft | 1 | SHIELDED 25 COND | 25 Conductor Shielded Cable | SHIELDED 25 COND | DB25F | DB25M | HAM3-D6-2 | SUS-R2-2
CAB_H1:SUS_HAM3-3 | D1002956 | 25 ft | 1 | SHIELDED 25 COND | 25 Conductor Shielded Cable | SHIELDED 25 COND | DB25F | DB25M | HAM3-D6-3 | SUS-R2-3
CAB_H1:SUS_HAM3-4 | D1002956 | 85 ft | 1 | SHIELDED 25 COND | 25 Conductor Shielded Cable | SHIELDED 25 COND | DB25F | DB25M | SUS-R2-1 | SUS-C1-41
CAB_H1:SUS_HAM3-5 | D1002958 | 85 ft | 1 | SHIELDED 15 COND | 15 Conductor Shielded Cable | SHIELDED 15 COND | DB15F | DB15M | SUS-R2-1 | SUS-C1-41
CAB_H1:SUS_HAM3-6 | D1002956 | 85 ft | 1 | SHIELDED 25 COND | 25 Conductor Shielded Cable | SHIELDED 25 COND | DB25F | DB25M | SUS-R2-2 | SUS-C1-40
CAB_H1:SUS_HAM3-7 | D1002958 | 85 ft | 1 | SHIELDED 15 COND | 15 Conductor Shielded Cable | SHIELDED 15 COND | DB15F | DB15M | SUS-R2-2 | SUS-C1-40
CAB_H1:SUS_HAM3-8 | D1002956 | 85 ft | 1 | SHIELDED 25 COND | 25 Conductor Shielded Cable | SHIELDED 25 COND | DB25F | DB25M | SUS-R2-3 | SUS-C1-39
CAB_H1:SUS_HAM3-9 | D1002958 | 85 ft | 1 | SHIELDED 15 COND | 15 Conductor Shielded Cable | SHIELDED 15 COND | DB15F | DB15M | SUS-R2-3 | SUS-C1-39
CAB_H1:SUS_HAM3-19 | D1002956 | 25 ft | 1 | SHIELDED 25 COND | 25 Conductor Shielded Cable | SHIELDED 25 COND | DB25F | DB25M | HAM3-D6-4 | SUS-R2-4
CAB_H1:SUS_HAM3-20 | D1002956 | 25 ft | 1 | SHIELDED 25 COND | 25 Conductor Shielded Cable | SHIELDED 25 COND | DB25F | DB25M | HAM3-D6-5 | SUS-R2-5
CAB_H1:SUS_HAM3-21 | D1002956 | 85 ft | 1 | SHIELDED 25 COND | 25 Conductor Shielded Cable | SHIELDED 25 COND | DB25F | DB25M | SUS-R2-4 | SUS-C1-28
CAB_H1:SUS_HAM3-22 | D1002958 | 85 ft | 1 | SHIELDED 15 COND | 15 Conductor Shielded Cable | SHIELDED 15 COND | DB15F | DB15M | SUS-R2-4 | SUS-C1-28
CAB_H1:SUS_HAM3-23 | D1002956 | 85 ft | 1 | SHIELDED 25 COND | 25 Conductor Shielded Cable | SHIELDED 25 COND | DB25F | DB25M | SUS-R2-5 | SUS-C1-27
CAB_H1:SUS_HAM3-24 | D1002958 | 85 ft | 1 | SHIELDED 15 COND | 15 Conductor Shielded Cable | SHIELDED 15 COND | DB15F | DB15M | SUS-R2-5 | SUS-C1-27
CAB_H1:SUS_HAM3-25 | D1002956 | 25 ft | 1 | SHIELDED 25 COND | 25 Conductor Shielded Cable | SHIELDED 25 COND | DB25F | DB25M | HAM3-D6-6 | SUS-R2-6
CAB_H1:SUS_HAM3-26 | D1002956 | 25 ft | 1 | SHIELDED 25 COND | 25 Conductor Shielded Cable | SHIELDED 25 COND | DB25F | DB25M | HAM3-D6-7 | SUS-R2-7
CAB_H1:SUS_HAM3-27 | D1002956 | 85 ft | 1 | SHIELDED 25 COND | 25 Conductor Shielded Cable | SHIELDED 25 COND | DB25F | DB25M | SUS-R2-6 | SUS-C1-26
CAB_H1:SUS_HAM3-28 | D1002958 | 85 ft | 1 | SHIELDED 15 COND | 15 Conductor Shielded Cable | SHIELDED 15 COND | DB15F | DB15M | SUS-R2-6 | SUS-C1-26
CAB_H1:SUS_HAM3-29 | D1002956 | 85 ft | 1 | SHIELDED 25 COND | 25 Conductor Shielded Cable | SHIELDED 25 COND | DB25F | DB25M | SUS-R2-7 | SUS-C1-22
CAB_H1:SUS_HAM3-30 | D1002958 | 85 ft | 1 | SHIELDED 15 COND | 15 Conductor Shielded Cable | SHIELDED 15 COND | DB15F | DB15M | SUS-R2-7 | SUS-C1-22
CAB_H1:SUS_HAM3-43 | D1003057 | 10 ft | 1 | SHIELDED DB37 M to DB9 F Cable | 9 Conductor Shielded Cable | SHIELDED 9 COND | DB9F | DB37 Male | SUS-C1-17 | SUS-C1-41
CAB_H1:SUS_HAM3-44 | D1003058 | 10 ft | 1 | SHIELDED DB37 f to DB9 M Cable | 9 Conductor Shielded Cable | SHIELDED 9 COND | DB9M | DB37 Female | SUS-C1-18 | SUS-C1-41
CAB_H1:SUS_HAM3-45 | D1003057 | 10 ft | 1 | SHIELDED DB37 M to DB9 F Cable | 9 Conductor Shielded Cable | SHIELDED 9 COND | DB9F | DB37 Male | SUS-C1-17 | SUS-C1-40
CAB_H1:SUS_HAM3-46 | D1003058 | 10 ft | 1 | SHIELDED DB9 M to DB37 F Cable | 9 Conductor Shielded Cable | SHIELDED 9 COND | DB9M | DB37 Female | SUS-C1-18 | SUS-C1-40
CAB_H1:SUS_HAM3-47 | D1003057 | 10 ft | 1 | SHIELDED DB37 M to DB9 F Cable | 9 Conductor Shielded Cable | SHIELDED 9 COND | DB9F | DB37 Male | SUS-C1-15 | SUS-C1-39
CAB_H1:SUS_HAM3-48 | D1003058 | 10 ft | 1 | SHIELDED DB9 M to DB37 F Cable | 9 Conductor Shielded Cable | SHIELDED 9 COND | DB9M | DB37 Female | SUS-C1-16 | SUS-C1-39
CAB_H1:SUS_HAM3-55 | DB25TwistPairOverShield | 10 ft | 1 | SHIELDED 25 COND | 25 Conductor Shielded Cable | SHIELDED 25 COND | DB25F | DB25M | SUS-C1-17 | SUS-C1-29
CAB_H1:SUS_HAM3-56 | DB25TwistPairOverShield | 10 ft | 1 | SHIELDED 25 COND | 25 Conductor Shielded Cable | SHIELDED 25 COND | DB25M | DB25F | SUS-C1-18 | SUS-C1-29
CAB_H1:SUS_HAM3-57 | DB25TwistPairOverShield | 10 ft | 1 | SHIELDED 25 COND | 25 Conductor Shielded Cable | SHIELDED 25 COND | DB25F | DB25M | SUS-C1-17 | SUS-C1-28
CAB_H1:SUS_HAM3-58 | DB25TwistPairOverShield | 10 ft | 1 | SHIELDED 25 COND | 25 Conductor Shielded Cable | SHIELDED 25 COND | DB25M | DB25F | SUS-C1-18 | SUS-C1-28
CAB_H1:SUS_HAM3-59 | DB25TwistPairOverShield | 10 ft | 1 | SHIELDED 25 COND | 25 Conductor Shielded Cable | SHIELDED 25 COND | DB25F | DB25M | SUS-C1-17 | SUS-C1-27
CAB_H1:SUS_HAM3-60 | DB25TwistPairOverShield | 10 ft | 1 | SHIELDED 25 COND | 25 Conductor Shielded Cable | SHIELDED 25 COND | DB25M | DB25F | SUS-C1-18 | SUS-C1-27
CAB_H1:SUS_HAM3-61 | DB25TwistPairOverShield | 10 ft | 1 | SHIELDED 25 COND | 25 Conductor Shielded Cable | SHIELDED 25 COND | DB25F | DB25M | SUS-C1-17 | SUS-C1-23
CAB_H1:SUS_HAM3-62 | DB25TwistPairOverShield | 10 ft | 1 | SHIELDED 25 COND | 25 Conductor Shielded Cable | SHIELDED 25 COND | DB25M | DB25F | SUS-C1-18 | SUS-C1-23
CAB_H1:SUS_HAM3-71 | DB9TwistPairOverShield | 6 ft | 1 | SHIELDED 9 COND | 9 Conductor Shielded Cable | SHIELDED 9 COND | DB9F | DB9M | SUS-C1-34 | SUS-C1-41
CAB_H1:SUS_HAM3-72 | DB9TwistPairOverShield | 6 ft | 1 | SHIELDED 9 COND | 9 Conductor Shielded Cable | SHIELDED 9 COND | DB9F | DB9M | SUS-C1-34 | SUS-C1-40
CAB_H1:SUS_HAM3-73 | DB9TwistPairOverShield | 6 ft | 1 | SHIELDED 9 COND | 9 Conductor Shielded Cable | SHIELDED 9 COND | DB9F | DB9M | SUS-C1-34 | SUS-C1-39
CAB_H1:SUS_HAM3-77 | DB9TwistPairOverShield | 6 ft | 1 | SHIELDED 9 COND | 9 Conductor Shielded Cable | SHIELDED 9 COND | DB9F | DB9M | SUS-C1-34 | SUS-C1-28
CAB_H1:SUS_HAM3-78 | DB9TwistPairOverShield | 6 ft | 1 | SHIELDED 9 COND | 9 Conductor Shielded Cable | SHIELDED 9 COND | DB9F | DB9M | SUS-C1-34 | SPARE
CAB_H1:SUS_HAM3-79 | CAF900MM-2M | 2 M | 1 | Shielded 68 Cable | Shielded 34 pair cable | Shielded 68 Cable | SCSI | SCSI | SUS-C1-34 | SUS-C2-28-0-BACK
CAB_H1:SUS_HAM3-80 | TMC # FC80-012-D01 | 12" | 1 | 80 Conductor Cable | 80 conductor ribbon cable | 80 Conductor Cable | 749109-5 | 749109-5 | SUS-C2-28-0-INSIDE | SUS-C2-28-0-BACK
CAB_H1:SUS_HAM3-81 | DB9TwistPairOverShield | 6 ft | 1 | SHIELDED 9 COND | 9 Conductor Shielded Cable | SHIELDED 9 COND | DB9F | DB9M | SUS-C1-34 | SUS-C1-27
CAB_H1:SUS_HAM3-82 | DB9TwistPairOverShield | 6 ft | 1 | SHIELDED 9 COND | 9 Conductor Shielded Cable | SHIELDED 9 COND | DB9F | DB9M | SUS-C1-33 | SUS-C1-26
CAB_H1:SUS_HAM3-83 | DB9TwistPairOverShield | 6 ft | 1 | SHIELDED 9 COND | 9 Conductor Shielded Cable | SHIELDED 9 COND | DB9F | DB9M | SUS-C1-33 | SUS-C1-22
CAB_H1:SUS_HAM3-88 | DB9TwistPairOverShield | 6 ft | 1 | SHIELDED 9 COND | 9 Conductor Shielded Cable | SHIELDED 9 COND | DB9F | DB9M | SUS-C1-33 | SPARE
CAB_H1:SUS_HAM3-89 | CAF900MM-2M | 2 M | 1 | Shielded 68 Cable | Shielded 34 pair cable | Shielded 68 Cable | SCSI | SCSI | SUS-C1-33 | SUS-C2-28-2-BACK
CAB_H1:SUS_HAM3-90 | TMC # FC80-012-D01 | 12" | 1 | 80 Conductor Cable | 80 conductor ribbon cable | 80 Conductor Cable | 749109-5 | 749109-5 | SUS-C2-28-2-BACK | SUS-C2-28-2-INSIDE
CAB_H1:SUS_HAM3-91 | DB9TwistPairOverShield | 6 ft | 1 | SHIELDED 9 COND | 9 Conductor Shielded Cable | SHIELDED 9 COND | DB9M | DB9F | SUS-C1-31 | SUS-C1-41
CAB_H1:SUS_HAM3-92 | DB9TwistPairOverShield | 6 ft | 1 | SHIELDED 9 COND | 9 Conductor Shielded Cable | SHIELDED 9 COND | DB9M | DB9F | SUS-C1-31 | SUS-C1-40
CAB_H1:SUS_HAM3-93 | DB9TwistPairOverShield | 6 ft | 1 | SHIELDED 9 COND | 9 Conductor Shielded Cable | SHIELDED 9 COND | DB9M | DB9F | SUS-C1-31 | SUS-C1-39
CAB_H1:SUS_HAM3-95 | DB25TwistPairOverShield | 6 ft | 1 | SHIELDED 25 COND | 25 Conductor Shielded Cable | SHIELDED 25 COND | DB25M | DB25F | SUS-C2-28-1-BACK | SUS-C1-31
CAB_H1:SUS_HAM3-96 | DB25TwistPairOverShield | 6 ft | 1 | SHIELDED 25 COND | 25 Conductor Shielded Cable | SHIELDED 25 COND | DB25M | DB25F | SUS-C2-28-3-BACK | SUS-C1-31
CAB_H1:SUS_HAM3-97A | Internal SCSI | 12 " | 1 | SHIELDED 34 COND | Shielded 34 Conductor Cable | SHIELDED 34 COND | SCSI68M | SCSI68M | SUS-C2-28-1-INSIDE | SUS-C2-28-1-BACK
CAB_H1:SUS_HAM3-97B | Internal SCSI | 12 " | 1 | SHIELDED 34 COND | Shielded 34 Conductor Cable | SHIELDED 34 COND | SCSI68M | SCSI68M | SUS-C2-28-1-INSIDE | SUS-C2-28-1-BACK
CAB_H1:SUS_HAM3-100 | DB9TwistPairOverShield | 6 ft | 1 | SHIELDED 9 COND | 9 Conductor Shielded Cable | SHIELDED 9 COND | DB9M | DB9F | SUS-C1-30 | SUS-C1-28
CAB_H1:SUS_HAM3-101 | DB9TwistPairOverShield | 6 ft | 1 | SHIELDED 9 COND | 9 Conductor Shielded Cable | SHIELDED 9 COND | DB9M | DB9F | SUS-C1-30 | SUS-C1-27
CAB_H1:SUS_HAM3-102 | DB25TwistPairOverShield | 6 ft | 1 | SHIELDED 25 COND | 25 Conductor Shielded Cable | SHIELDED 25 COND | DB25M | DB25F | SUS-C2-28-4-BACK | SUS-C1-30
CAB_H1:SUS_HAM3-103 | DB25TwistPairOverShield | 6 ft | 1 | SHIELDED 25 COND | 25 Conductor Shielded Cable | SHIELDED 25 COND | DB25M | DB25F | SUS-C2-28-5-BACK | SUS-C1-30
CAB_H1:SUS_HAM3-104A | Internal SCSI | 12 " | 1 | SHIELDED 34 COND | Shielded 34 Conductor Cable | SHIELDED 34 COND | SCSI68M | SCSI68M | SUS-C2-28-4-INSIDE | SUS-C2-28-4-BACK
CAB_H1:SUS_HAM3-104B | Internal SCSI | 12 " | 1 | SHIELDED 34 COND | Shielded 34 Conductor Cable | SHIELDED 34 COND | SCSI68M | SCSI68M | SUS-C2-28-4-INSIDE | SUS-C2-28-4-BACK
CAB_H1:SUS_HAM3-105 | DB9TwistPairOverShield | 6 ft | 1 | SHIELDED 9 COND | 9 Conductor Shielded Cable | SHIELDED 9 COND | DB9M | DB9F | SUS-C1-24 | SUS-C1-26
CAB_H1:SUS_HAM3-106 | DB9TwistPairOverShield | 6 ft | 1 | SHIELDED 9 COND | 9 Conductor Shielded Cable | SHIELDED 9 COND | DB9M | DB9F | SUS-C1-24 | SUS-C1-22
CAB_H1:SUS_HAM3-109 | DB25TwistPairOverShield | 6 ft | 1 | SHIELDED 25 COND | 25 Conductor Shielded Cable | SHIELDED 25 COND | DB25M | DB25F | SUS-C2-28-6-BACK | SUS-C1-24
CAB_H1:SUS_HAM3-110 | DB25TwistPairOverShield | 6 ft | 1 | SHIELDED 25 COND | 25 Conductor Shielded Cable | SHIELDED 25 COND | DB25M | DB25F | SUS-C2-28-7-BACK | SUS-C1-24
CAB_H1:SUS_HAM3-111A | Internal SCSI | 12 " | 1 | SHIELDED 34 COND | Shielded 34 Conductor Cable | SHIELDED 34 COND | SCSI68M | SCSI68M | SUS-C2-28-6-BACK | SUS-C2-28-6-INSIDE
CAB_H1:SUS_HAM3-111B | Internal SCSI | 12 " | 1 | SHIELDED 34 COND | Shielded 34 Conductor Cable | SHIELDED 34 COND | SCSI68M | SCSI68M | SUS-C2-28-6-INSIDE | SUS-C2-28-6-BACK
CAB_H1:SUS_HAM3-116A | Internal SCSI | 12 " | 1 | SHIELDED 34 COND | Shielded 34 Conductor Cable | SHIELDED 34 COND | SCSI68M | SCSI68M | SUS-C2-28-3-INSIDE | SUS-C2-28-3-BACK
CAB_H1:SUS_HAM3-116B | Internal SCSI | 12 " | 1 | SHIELDED 34 COND | Shielded 34 Conductor Cable | SHIELDED 34 COND | SCSI68M | SCSI68M | SUS-C2-28-3-INSIDE | SUS-C2-28-3-BACK
CAB_H1:SUS_HAM3-117A | Internal SCSI | 12 " | 1 | SHIELDED 34 COND | Shielded 34 Conductor Cable | SHIELDED 34 COND | SCSI68M | SCSI68M | SUS-C2-28-5-INSIDE | SUS-C2-28-5-BACK
CAB_H1:SUS_HAM3-117B | Internal SCSI | 12 " | 1 | SHIELDED 34 COND | Shielded 34 Conductor Cable | SHIELDED 34 COND | SCSI68M | SCSI68M | SUS-C2-28-5-INSIDE | SUS-C2-28-5-BACK
CAB_H1:SUS_HAM3-118A | Internal SCSI | 12 " | 1 | SHIELDED 34 COND | Shielded 34 Conductor Cable | SHIELDED 34 COND | SCSI68M | SCSI68M | SUS-C2-28-7-INSIDE | SUS-C2-28-7-BACK
CAB_H1:SUS_HAM3-118B | Internal SCSI | 12 " | 1 | SHIELDED 34 COND | Shielded 34 Conductor Cable | SHIELDED 34 COND | SCSI68M | SCSI68M | SUS-C2-29-7-INSIDE | SUS-C2-29-7-BACK
CAB_H1:SUS_HAM3-119 | DB9TwsitPairOverShield | 10 ft | 1 | SHIELDED 9 COND | 9 Conductor Shielded Cable | SHIELDED 9 COND | DB9F | DB9M | SUS-C1-41 | SUS-C2-41
CAB_H1:SUS_HAM3-120 | DB9TwsitPairOverShield | 10 ft | 1 | SHIELDED 9 COND | 9 Conductor Shielded Cable | SHIELDED 9 COND | DB9F | DB9M | SUS-C1-40 | SUS-C2-41
CAB_H1:SUS_HAM3-121 | DB25TwistPairOverShield | 10 ft | 1 | SHIELDED 25 COND | 25 Conductor Shielded Cable | SHIELDED 25 COND | DB25F | DB25M | SUS-C1-41 | SUS-C2-41
CAB_H1:SUS_HAM3-122 | DB25TwistPairOverShield | 10 ft | 1 | SHIELDED 25 COND | 25 Conductor Shielded Cable | SHIELDED 25 COND | DB25F | DB25M | SUS-C1-40 | SUS-C2-38
CAB_H1:SUS_HAM3-123 | CAF900MM-2M | 2 M | 1 | Shielded 68 Cable | Shielded 34 pair cable | Shielded 68 Cable | SCSI | SCSI | SUS-C2-32-0-BACK | SUS-C2-41
CAB_H1:SUS_HAM3-124 | TMC # FC80-012-D01 | 12" | 1 | 80 Conductor Cable | 80 conductor ribbon cable | 80 Conductor Cable | 749109-5 | 749109-5 | SUS-C2-32-0-INSIDE | SUS-C2-32-0-BACK
CAB_H1:SUS_HAM3-125 | DB9TwsitPairOverShield | 10 ft | 1 | SHIELDED 9 COND | 9 Conductor Shielded Cable | SHIELDED 9 COND | DB9F | DB9M | SUS-C1-39 | SUS-C2-40
CAB_H1:SUS_HAM3-127 | DB25TwistPairOverShield | 10 ft | 1 | SHIELDED 25 COND | 25 Conductor Shielded Cable | SHIELDED 25 COND | DB25F | DB25M | SUS-C1-39 | SUS-C2-40
CAB_H1:SUS_HAM3-129 | CAF900MM-2M | 2 M | 1 | Shielded 68 Cable | Shielded 34 pair cable | Shielded 68 Cable | SCSI | SCSI | SUS-C2-32-1-BACK | SUS-C2-40
CAB_H1:SUS_HAM3-130 | TMC # FC80-012-D01 | 12" | 1 | 80 Conductor Cable | 80 conductor ribbon cable | 80 Conductor Cable | 749109-5 | 749109-5 | SUS-C2-32-1-INSIDE | SUS-C2-32-1-BACK
CAB_H1:SUS_HAM3-135 | CAF900MM-2M | 2 M | 1 | Shielded 68 Cable | Shielded 34 pair cable | Shielded 68 Cable | SCSI | SCSI | SUS-C2-32-2-BACK | SUS-C2-38
CAB_H1:SUS_HAM3-136 | TMC # FC80-012-D01 | 12" | 1 | 80 Conductor Cable | 80 conductor ribbon cable | 80 Conductor Cable | 749109-5 | 749109-5 | SUS-C2-32-2-INSIDE | SUS-C2-32-2-BACK
CAB_H1:SUS_HAM3-137 | DB9TwsitPairOverShield | 10 ft | 1 | SHIELDED 9 COND | 9 Conductor Shielded Cable | SHIELDED 9 COND | DB9F | DB9M | SUS-C2-37 | SUS-C1-28
CAB_H1:SUS_HAM3-138 | DB9TwsitPairOverShield | 10 ft | 1 | SHIELDED 9 COND | 9 Conductor Shielded Cable | SHIELDED 9 COND | DB9F | DB9M | SUS-C2-37 | SUS-C1-27
CAB_H1:SUS_HAM3-139 | DB25TwistPairOverShield | 10 ft | 1 | SHIELDED 25 COND | 25 Conductor Shielded Cable | SHIELDED 25 COND | DB25F | DB25M | SUS-C2-37 | SUS-C1-28
CAB_H1:SUS_HAM3-140 | DB25TwistPairOverShield | 10 ft | 1 | SHIELDED 25 COND | 25 Conductor Shielded Cable | SHIELDED 25 COND | DB25F | DB25M | SUS-C2-37 | SUS-C1-27
CAB_H1:SUS_HAM3-141 | CAF900MM-2M | 2 M | 1 | Shielded 68 Cable | Shielded 34 pair cable | Shielded 68 Cable | SCSI | SCSI | SUS-C2-32-3-BACK | SUS-C2-37
CAB_H1:SUS_HAM3-142 | TMC # FC80-012-D01 | 12" | 1 | 80 Conductor Cable | 80 conductor ribbon cable | 80 Conductor Cable | 749109-5 | 749109-5 | SUS-C2-32-INSIDE | SUS-C2-32-3-BACK
CAB_H1:SUS_HAM3-143 | DB9TwsitPairOverShield | 10 ft | 1 | SHIELDED 9 COND | 9 Conductor Shielded Cable | SHIELDED 9 COND | DB9F | DB9M | SUS-C2-35 | SUS-C1-26
CAB_H1:SUS_HAM3-144 | DB9TwsitPairOverShield | 10 ft | 1 | SHIELDED 9 COND | 9 Conductor Shielded Cable | SHIELDED 9 COND | DB9F | DB9M | SUS-C2-35 | SUS-C1-22
CAB_H1:SUS_HAM3-145 | DB25TwistPairOverShield | 10 ft | 1 | SHIELDED 25 COND | 25 Conductor Shielded Cable | SHIELDED 25 COND | DB25F | DB25M | SUS-C2-35 | SUS-C1-26
CAB_H1:SUS_HAM3-146 | DB25TwistPairOverShield | 10 ft | 1 | SHIELDED 25 COND | 25 Conductor Shielded Cable | SHIELDED 25 COND | DB25F | DB25M | SUS-C2-35 | SUS-C1-22
CAB_H1:SUS_HAM3-147 | CAF900MM-2M | 2 M | 1 | Shielded 68 Cable | Shielded 34 pair cable | Shielded 68 Cable | SCSI | SCSI | SUS-C2-32-4-BACK | SUS-C2-35
CAB_H1:SUS_HAM3-148 | TMC # FC80-012-D01 | 12" | 1 | 80 Conductor Cable | 80 conductor ribbon cable | 80 Conductor Cable | 749109-5 | 749109-5 | SUS-C2-32-4-INSIDE | SUS-C2-32-4-BACK
CAB_H1:SUS_HAM3-149 | D1000236 | 60" | 1 | Vac 25Micro to OSEM MicroD | 25 Pin to 9 Pin micro AdL OSEM | Vac 25Micro to OSEM MicroD | VACD25M | 4 each uD9F
CAB_H1:SUS_HAM3-150 | SEIProvided13ftVacCable | 13 ft | 1 | VAC CABLE 25 PIN | 25 Conductor Shielded Vacuum Cable | VAC CABLE 25 PIN | VACD25F | VACD25F
CAB_H1:SUS_HAM3-151 | D1000236 | 60" | 1 | Vac 25Micro to OSEM MicroD | 25 Pin to 9 Pin micro AdL OSEM | Vac 25Micro to OSEM MicroD | VACD25M | 4 each uD9F
CAB_H1:SUS_HAM3-152 | SEIProvided13ftVacCable | 13 ft | 1 | VAC CABLE 25 PIN | 25 Conductor Shielded Vacuum Cable | VAC CABLE 25 PIN | VACD25F | VACD25F
CAB_H1:SUS_HAM3-153 | CAF900MM-2M | 2 M | 1 | Shielded 68 Cable | Shielded 34 pair cable | Shielded 68 Cable | SCSI | SCSI | SUS-C2-32-5-BACK | SUS-C2-34
CAB_H1:SUS_HAM3-154 | TMC # FC80-012-D01 | 12" | 1 | 80 Conductor Cable | 80 conductor ribbon cable | 80 Conductor Cable | 749109-5 | 749109-5 | SUS-C2-32-5-INSIDE | SUS-C2-32-5-BACK
CAB_H1:SUS_HAM3-155 | D1000236 | 60" | 1 | Vac 25Micro to OSEM MicroD | 25 Pin to 9 Pin micro AdL OSEM | Vac 25Micro to OSEM MicroD | VACuD25M | 4 each uD9F
CAB_H1:SUS_HAM3-156 | SEIProvided13ftVacCable | 13 ft | 1 | VAC CABLE 25 PIN | 25 Conductor Shielded Vacuum Cable | VAC CABLE 25 PIN | VACD25F | VACD25F
CAB_H1:SUS_HAM3-157 | D1000236 | 60" | 1 | Vac 25Micro to OSEM MicroD | 25 Pin to 9 Pin micro AdL OSEM | Vac 25Micro to OSEM MicroD | VACuD25M | 4 each uD9F
CAB_H1:SUS_HAM3-158 | SEIProvided13ftVacCable | 13 ft | 1 | VAC CABLE 25 PIN | 25 Conductor Shielded Vacuum Cable | VAC CABLE 25 PIN | VACD25F | VACD25F
CAB_H1:SUS_HAM3-159 | D1000236 | 60" | 1 | Vac 25Micro to OSEM MicroD | 25 Pin to 9 Pin micro AdL OSEM | Vac 25Micro to OSEM MicroD | VACuD25M | 4 each uD9F
CAB_H1:SUS_HAM3-160 | SEIProvided13ftVacCable | 13 ft | 1 | VAC CABLE 25 PIN | 25 Conductor Shielded Vacuum Cable | VAC CABLE 25 PIN | VACD25F | VACD25F
CAB_H1:SUS_HAM3-161 | DB9TwistPairOverShield | 6 ft | 1 | SHIELDED 9 COND | 9 Conductor Shielded Cable | SHIELDED 9 COND | DB9F | DB9M | SUS-C1-33 | TBD
CAB_H1:SUS_HAM4-10 | D1002956 | 25 ft | 1 | SHIELDED 25 COND | 25 Conductor Shielded Cable | SHIELDED 25 COND | DB25F | DB25M | HAM4-D6-1 | SUS-R3-1
CAB_H1:SUS_HAM4-11 | D1002956 | 25 ft | 1 | SHIELDED 25 COND | 25 Conductor Shielded Cable | SHIELDED 25 COND | DB25F | DB25M | HAM4-D6-2 | SUS-R3-2
CAB_H1:SUS_HAM4-13 | D1002956 | 85 ft | 1 | SHIELDED 25 COND | 25 Conductor Shielded Cable | SHIELDED 25 COND | DB25F | DB25M | SUS-R3-1 | SUS-C1-37
CAB_H1:SUS_HAM4-14 | D1002958 | 85 ft | 1 | SHIELDED 15 COND | 15 Conductor Shielded Cable | SHIELDED 15 COND | DB15F | DB15M | SUS-R3-1 | SUS-C1-37
CAB_H1:SUS_HAM4-15 | D1002956 | 85 ft | 1 | SHIELDED 25 COND | 25 Conductor Shielded Cable | SHIELDED 25 COND | DB25F | DB25M | SUS-R3-2 | SUS-C1-36
CAB_H1:SUS_HAM4-16 | D1002958 | 85 ft | 1 | SHIELDED 15 COND | 15 Conductor Shielded Cable | SHIELDED 15 COND | DB15F | DB15M | SUS-R3-2 | SUS-C1-36
CAB_H1:SUS_HAM4-31 | D1002956 | 25 ft | 1 | SHIELDED 25 COND | 25 Conductor Shielded Cable | SHIELDED 25 COND | DB25F | DB25M | HAM4-D6-3 | SUS-R3-3
CAB_H1:SUS_HAM4-32 | D1002956 | 25 ft | 1 | SHIELDED 25 COND | 25 Conductor Shielded Cable | SHIELDED 25 COND | DB25F | DB25M | HAM4-D6-4 | SUS-R3-4
CAB_H1:SUS_HAM4-33 | D1002956 | 85 ft | 1 | SHIELDED 25 COND | 25 Conductor Shielded Cable | SHIELDED 25 COND | DB25F | DB25M | SUS-R3-3 | SUS-C1-21
CAB_H1:SUS_HAM4-34 | D1002958 | 85 ft | 1 | SHIELDED 15 COND | 15 Conductor Shielded Cable | SHIELDED 15 COND | DB15F | DB15M | SUS-R3-3 | SUS-C1-21
CAB_H1:SUS_HAM4-35 | D1002956 | 85 ft | 1 | SHIELDED 25 COND | 25 Conductor Shielded Cable | SHIELDED 25 COND | DB25F | DB25M | SUS-R3-4 | SUS-C1-20
CAB_H1:SUS_HAM4-36 | D1002958 | 85 ft | 1 | SHIELDED 15 COND | 15 Conductor Shielded Cable | SHIELDED 15 COND | DB15F | DB15M | SUS-R3-4 | SUS-C1-20
CAB_H1:SUS_HAM4-49 | D1003057 | 10 ft | 1 | SHIELDED DB37 M to DB9 F Cable | 9 Conductor Shielded Cable | SHIELDED 9 COND | DB9F | DB37 Male | SUS-C1-15 | SUS-C1-37
CAB_H1:SUS_HAM4-50 | D1003058 | 10 ft | 1 | SHIELDED DB37 f to DB9 M Cable | 9 Conductor Shielded Cable | SHIELDED 9 COND | DB9M | DB37 Female | SUS-C1-16 | SUS-C1-37
CAB_H1:SUS_HAM4-51 | D1100698 | 10 ft | 1 | SHIELDED DB37 M to DB25 F Cable | 9 Conductor Shielded Cable | SHIELDED 9 COND | DB25F | DB37 Male | SUS-C1-15 | SUS-C1-36
CAB_H1:SUS_HAM4-52 | D1100699 | 10 ft | 1 | SHIELDED DB25 M to DB37 F Cable | 9 Conductor Shielded Cable | SHIELDED 9 COND | DB25M | DB37 Female | SUS-C1-16 | SUS-C1-36
CAB_H1:SUS_HAM4-63 | DB25TwistPairOverShield | 10 ft | 1 | SHIELDED 25 COND | 25 Conductor Shielded Cable | SHIELDED 25 COND | DB25F | DB25M | SUS-C1-15 | SUS-C1-22
CAB_H1:SUS_HAM4-64 | DB25TwistPairOverShield | 10 ft | 1 | SHIELDED 25 COND | 25 Conductor Shielded Cable | SHIELDED 25 COND | DB25M | DB25F | SUS-C1-16 | SUS-C1-22
CAB_H1:SUS_HAM4-65 | DB25TwistPairOverShield | 10 ft | 1 | SHIELDED 25 COND | 25 Conductor Shielded Cable | SHIELDED 25 COND | DB25F | DB25M | SUS-C1-15 | SUS-C1-21
CAB_H1:SUS_HAM4-66 | DB25TwistPairOverShield | 10 ft | 1 | SHIELDED 25 COND | 25 Conductor Shielded Cable | SHIELDED 25 COND | DB25M | DB25F | SUS-C1-16 | SUS-C1-21
CAB_H1:SUS_HAM4-74 | DB9TwistPairOverShield | 6 ft | 1 | SHIELDED 9 COND | 9 Conductor Shielded Cable | SHIELDED 9 COND | DB9F | DB9M | SUS-C1-34 | SUS-C1-37
CAB_H1:SUS_HAM4-75 | DB9TwistPairOverShield | 6 ft | 1 | SHIELDED 9 COND | 9 Conductor Shielded Cable | SHIELDED 9 COND | DB9F | DB9M | SUS-C1-34 | SUS-C1-36
CAB_H1:SUS_HAM4-84 | DB9TwistPairOverShield | 6 ft | 1 | SHIELDED 9 COND | 9 Conductor Shielded Cable | SHIELDED 9 COND | DB9F | DB9M | SUS-C1-33 | SUS-C1-21
CAB_H1:SUS_HAM4-85 | DB9TwistPairOverShield | 6 ft | 1 | SHIELDED 9 COND | 9 Conductor Shielded Cable | SHIELDED 9 COND | DB9F | DB9M | SUS-C1-33 | SUS-C1-20
CAB_H1:SUS_HAM4-94 | DB9TwistPairOverShield | 6 ft | 1 | SHIELDED 9 COND | 9 Conductor Shielded Cable | SHIELDED 9 COND | DB9M | DB9F | SUS-C1-31 | SUS-C1-37
CAB_H1:SUS_HAM4-98 | DB9TwistPairOverShield | 6 ft | 1 | SHIELDED 9 COND | 9 Conductor Shielded Cable | SHIELDED 9 COND | DB9M | DB9F | SUS-C1-30 | SUS-C1-36
CAB_H1:SUS_HAM4-107 | DB9TwistPairOverShield | 6 ft | 1 | SHIELDED 9 COND | 9 Conductor Shielded Cable | SHIELDED 9 COND | DB9M | DB9F | SUS-C1-24 | SUS-C1-22
CAB_H1:SUS_HAM4-108 | DB9TwistPairOverShield | 6 ft | 1 | SHIELDED 9 COND | 9 Conductor Shielded Cable | SHIELDED 9 COND | DB9M | DB9F | SUS-C1-24 | SUS-C1-21
CAB_H1:SUS_HAM4-126 | DB9TwsitPairOverShield | 10 ft | 1 | SHIELDED 9 COND | 9 Conductor Shielded Cable | SHIELDED 9 COND | DB9F | DB9M | SUS-C1-37 | SUS-C2-40
CAB_H1:SUS_HAM4-128 | DB25TwistPairOverShield | 10 ft | 1 | SHIELDED 25 COND | 25 Conductor Shielded Cable | SHIELDED 25 COND | DB25F | DB25M | SUS-C1-37 | SUS-C2-40
CAB_H1:SUS_HAM4-131 | DB9TwsitPairOverShield | 10 ft | 1 | SHIELDED 9 COND | 9 Conductor Shielded Cable | SHIELDED 9 COND | DB9F | DB9M | SUS-C2-38 | SUS-C1-36
CAB_H1:SUS_HAM4-133 | DB25TwistPairOverShield | 10 ft | 1 | SHIELDED 25 COND | 25 Conductor Shielded Cable | SHIELDED 25 COND | DB25F | DB25M | SUS-C2-38 | SUS-C1-36
CAB_H1:SUS_HAM4-149 | DB9TwsitPairOverShield | 10 ft | 1 | SHIELDED 9 COND | 9 Conductor Shielded Cable | SHIELDED 9 COND | DB9F | DB9M | SUS-C2-34 | SUS-C1-21
CAB_H1:SUS_HAM4-150 | DB9TwsitPairOverShield | 10 ft | 1 | SHIELDED 9 COND | 9 Conductor Shielded Cable | SHIELDED 9 COND | DB9F | DB9M | SUS-C2-34 | SUS-C1-20
CAB_H1:SUS_HAM4-151 | DB25TwistPairOverShield | 10 ft | 1 | SHIELDED 25 COND | 25 Conductor Shielded Cable | SHIELDED 25 COND | DB25F | DB25M | SUS-C2-34 | SUS-C1-21
CAB_H1:SUS_HAM4-152 | DB25TwistPairOverShield | 10 ft | 1 | SHIELDED 25 COND | 25 Conductor Shielded Cable | SHIELDED 25 COND | DB25F | DB25M | SUS-C2-34 | SUS-C1-20
CAB_H1:SUS_HAM4-153 | D1000236 | 60" | 1 | Vac 25Micro to OSEM MicroD | 25 Pin to 9 Pin micro AdL OSEM | Vac 25Micro to OSEM MicroD | VACD25M | 4 each uD9F
CAB_H1:SUS_HAM4-154 | SEIProvided13ftVacCable | 13 ft | 1 | VAC CABLE 25 PIN | 25 Conductor Shielded Vacuum Cable | VAC CABLE 25 PIN | VACD25F | VACD25F
CAB_H1:SUS_HAM4-155 | D1000236 | 60" | 1 | Vac 25Micro to OSEM MicroD | 25 Pin to 9 Pin micro AdL OSEM | Vac 25Micro to OSEM MicroD | VACD25M | 4 each uD9F
CAB_H1:SUS_HAM4-156 | SEIProvided13ftVacCable | 13 ft | 1 | VAC CABLE 25 PIN | 25 Conductor Shielded Vacuum Cable | VAC CABLE 25 PIN | VACD25F | VACD25F
CAB_H1:SUS_HAM4-157 | D1000236 | 60" | 1 | Vac 25Micro to OSEM MicroD | 25 Pin to 9 Pin micro AdL OSEM | Vac 25Micro to OSEM MicroD | VACuD25M | 4 each uD9F
CAB_H1:SUS_HAM4-158 | SEIProvided13ftVacCable | 13 ft | 1 | VAC CABLE 25 PIN | 25 Conductor Shielded Vacuum Cable | VAC CABLE 25 PIN | VACD25F | VACD25F
CAB_H1:SUS_HAM4-159 | D1000236 | 60" | 1 | Vac 25Micro to OSEM MicroD | 25 Pin to 9 Pin micro AdL OSEM | Vac 25Micro to OSEM MicroD | VACuD25M | 4 each uD9F
CAB_H1:SUS_HAM4-160 | SEIProvided13ftVacCable | 13 ft | 1 | VAC CABLE 25 PIN | 25 Conductor Shielded Vacuum Cable | VAC CABLE 25 PIN | VACD25F | VACD25F
CAB_H1:SUS_HAM4-162 | DB9TwistPairOverShield | 6 ft | 1 | SHIELDED 9 COND | 9 Conductor Shielded Cable | SHIELDED 9 COND | DB9F | DB9M | SUS-C1-33 | TBD
CAB_H1:SUS_HAM4-163 | DB9TwsitPairOverShield | 6 ft | 1 | SHIELDED 9 COND | 9 Conductor Shielded Cable | SHIELDED 9 COND | DB9F | DB9M | SUS-C2-38 | TBD