## BOM_7.21.2010_Binary_Input
Binary Input BOM
Designator | Value | Description | Supplier | Supplier Part Number | Qty per Module | Buy Qty
P2, P3 |  | Standard D-Subminiature Connector 37 pin | Newark | 01M3537 | 2
J1, J2, J3, J4, J5, J6, J7, J8 |  | 9-pin Male DSUB, Right Angle, | Digi-Key | 182-09ME-ND | 8
TP1, TP2 |  | PCB Testpoint | Digi-Key | 5015KCT-ND | 2
U1_1, U1_2, U1_3, U1_4, U1_5, U1_6, U1_7, U1_8, U2_1, U2_2, U2_3, U2_4, U2_5, U2_6, U2_7, U2_8, U3_1, U3_2, U3_3, U3_4, U3_5, U3_6, U3_7, U3_8, U4_1, U4_2, U4_3, U4_4, U4_5, U4_6, U4_7, U4_8, U5_1, U5_2, U5_3, U5_4, U5_5, U5_6, U5_7, U5_8, U6_1, U6_2, U6_3, U6_4, U6_5, U6_6, U6_7, U6_8, U7_1, U7_2, U7_3, U7_4, U7_5, U7_6, U7_7, U7_8, U8_1, U8_2, U8_3, U8_4, U8_5, U8_6, U8_7, U8_8 | PSS12021SAY | Constant Current Source | Digi-Key | 568-5037-2-ND | 64
D1 |  | LED GREEN T1-3/4 RT ANG PCB | Digi-Key | L20055-ND | 1
U9_1, U9_2, U9_3, U9_4, U9_5, U9_6, U9_7, U9_8, U10_1, U10_2, U10_3, U10_4, U10_5, U10_6, U10_7, U10_8 |  | PHOTOCOUPLER 4CH TRANS OUT | Digi-Key | PS2833-4-ND | 16
R1_1, R1_2, R1_3, R1_4, R1_5, R1_6, R1_7, R1_8, R2_1, R2_2, R2_3, R2_4, R2_5, R2_6, R2_7, R2_8, R3_1, R3_2, R3_3, R3_4, R3_5, R3_6, R3_7, R3_8, R4_1, R4_2, R4_3, R4_4, R4_5, R4_6, R4_7, R4_8, R5_1, R5_2, R5_3, R5_4, R5_5, R5_6, R5_7, R5_8, R6_1, R6_2, R6_3, R6_4, R6_5, R6_6, R6_7, R6_8, R7_1, R7_2, R7_3, R7_4, R7_5, R7_6, R7_7, R7_8, R8_1, R8_2, R8_3, R8_4, R8_5, R8_6, R8_7, R8_8 | 100 | Resistor | Digi-Key | RNCS1206BKE100RDKR-ND | 64
R9 | 1 K | Resistor | Digi-Key | TNP1.00KACCT-ND | 1
P1 |  | Header, 3-Pin, Right Angle | Digi-Key | WM5236-ND | 1
|  | Standoff | RAF Electronic Hardware | 3049-B-440-B-16 | 3
Miscellaneous Other Hardware
|  | Custom Drilled Chassis | Hamilton | 070012-351U | 1
|  | 4-40 Screws for Chassis Lid, Front & Rear Panel, PCB Mount | McMaster-Carr | 91771A111 | 47
|  | 4-40 screws for securing DSUB connectors | McMaster-Carr | 90279A103 | 4
|  | 6-32 Screws for Chassis Handles, Ears | McMaster-Carr | 91500A146 | 10
|  | Chassis Handles | Mouser | 534-9106 | 2
|  | Chassis Handle Ferrules | Mouser | 534-9121 | 4
|  | Front Panel | Front Panel Express | D1001726_binary_in.FPD | 1
|  | Rear Panel | Front Panel Express | D1001726_binary_in_rear.FPD | 1
|  | DSUB Mount Jack Screw 2-pack | Digikey | MDVS44-ND | 10
|  | Green LED, leaded, panel mount | Digikey | L10025-ND | 1
|  | 4.7mA Current Limiting Diode | Mouser | 610-1N5314 | 1
|  | 37-pin Female DSUB, Ribbon Cable End | Newark | 42K6647 | 2
|  | 37-pin Male DSUB, Ribbon Cable End | Digikey | CMM37G-ND | 2
|  | ETA Circuit Breaker | Allied | 3130-F120-P7T1-W02Q-1A | 1
|  | Conec 3-pin Male Panel Mount Connector | Conec | 3003W3PXX42A10X | 1
|  | Female connector terminal (0.156") | Digikey | WM2305-ND | 2
|  | 3-pin connector housing (0.156") | Digikey | WM2112-ND | 1
Binary Input Signal Cable M-F Assemblies |  | 37 conductor/28AWG Flat Ribbon Cable |  | 3M 3365/37 or equivalent
Connects wires to circuit breaker |  | Female Crimp-on Terminal |  | 920044-18-ND | 2
Positive Voltage Power Wiring |  | 18 AWG Stranded Hook-Up Wire - Orange |  | Belden 9918 or equivalent
Negative Voltage Power Wiring |  | 18 AWG Stranded Hook-Up Wire - Blue |  | Belden 9918 or equivalent
Ground Power Wiring |  | 18 AWG Stranded Hook-Up Wire - Black |  | Belden 9918 or equivalent