## Rack Requirements
[5 empty] | +/-18V Power Strip Count (D1002189 Option 01) | +/-24V Power Strip Count (D1002189 Option 02) | High Current Box Count (D070124) | High Current +/-24VDC | +24V IO Chassis Count | +24V Power Strip (Short) Count (D110034 Option 02)
Rack | Rack Designator | Subsystem | Location | Comment
1 | L1-AOS-C1 | AOS | Common Electronics Room |  | 1 | 0 | 0 | 0 | 1 | 1
2 | L1-TCS-R1 | AOS | Remote Electronics Rack |  | 1 | 0 | 0 | 0 | 0 | 0 | Subsystem | Count | Percent | CER / CPR | LVEA | CERX | VEAX | CERY | VEAY | Other | Comment
3 | L1-TCS-R2 | AOS | Remote Electronics Rack |  | 1 | 0 | 0 | 0 | 0 | 0 | SUS | 20 | 39.2157 | 8 | 6 | 2 | 1 | 2 | 1 | 0
4 | L1-TCS-XC1 | AOS | X End Remote Electronics Rack |  | 1 | 1 | 0 | 0 | 1 | 1 | SEI | 8 | 15.6863 | 6 | 0 | 1 | 0 | 1 | 0 | 0
5 | L1-TCS-XR1 | AOS | X End Remote Electronics Rack |  | 1 | 1 | 0 | 0 | 0 | 0 | ISC | 8 | 15.6863 | 3 | 3 | 0 | 1 | 0 | 1 | 0
6 | L1-TCS-YC1 | AOS | Y End Common Electronics Rack |  | 1 | 1 | 0 | 0 | 1 | 1 | PEM / DAQ | 3 | 5.8824 | 1 | 0 | 1 | 0 | 1 | 0 | 0
7 | L1-TCS-YR1 | AOS | Y End Remote Electronics Rack |  | 1 | 1 | 0 | 0 | 0 | 0 | AOS - TCS | 7 | 13.7255 | 1 | 2 | 1 | 1 | 1 | 1 | 0
8 | L1-PEM-C1 | DAQ | Common Electronics Room |  | 1 | 0 | 0 | 0 | 1 | 1 | PSL / LDR | 5 | 9.8039 | 3 | 2 | 0 | 0 | 0 | 0 | 0
9 | L1-ETR-01 | DAQ | DAQ Electronics Test Rack | DAQ Electronics Test Rack | 0 | 0 | 1 | 0 | 0 | 0 | Subsystem Subtotal | 51 | 100 | 22 | 13 | 5 | 3 | 5 | 3 | 0
10 | L1-PEM-XC1 | DAQ/ISC | X End Common Electronics Rack |  | 1 | 1 | 0 | 0 | 1 | 1 | Infrastructure | Count |  | CER / CPR | LVEA | CERX | VEAX | CERY | VEAY | Other | Comment
11 | L1-PEM-YC1 | DAQ/ISC | Y End Common Electronics Rack |  | 1 | 1 | 0 | 0 | 1 | 1 | DC Power | 10 |  | 6 | 0 | 2 | 0 | 2 | 0 | 0 | Unplanned in original count
12 | L1-ISC-C1 | ISC | Common Electronics Room |  | 1 | 1 | 0 | 0 | 0 | 0 | Front End Computers | 3 |  | 0 | 0 | 0 | 0 | 0 | 0 | 3 | Unplanned - MSR
13 | L1-ISC-C2 | ISC | Common Electronics Room |  | 1 | 1 | 0 | 0 | 2 | 1 | Vacuum | 5 |  | 0 | 3 | 0 | 1 | 0 | 1 | 0 | Not upgrading now
14 | L1-ISC-C3 | ISC | Common Electronics Room |  | 1 | 1 | 0 | 0 | 0 | 0 | Test Racks | 7 |  | 0 | 0 | 0 | 0 | 0 | 0 | 7 | Already purchased
15 | L1-ISC-R1 | ISC | Remote Electronics Rack |  | 1 | 1 | 0 | 0 | 0 | 0 | Infrastructure Subtotal | 25 |  | 6 | 3 | 2 | 1 | 2 | 1 | 10
16 | L1-ISC-R2 | ISC | Remote Electronics Rack |  | 1 | 1 | 0 | 0 | 0 | 0 | Total | 76 |  | 28 | 16 | 7 | 4 | 7 | 4 | 10
17 | L1-ISC-R3 | ISC | Remote Electronics Rack |  | 1 | 1 | 0 | 0 | 0 | 0
18 | L1-ISC-XR1 | ISC | X End Remote Electronics Rack |  | 1 | 1 | 0 | 0 | 0 | 0
19 | L1-ISC-YR1 | ISC | Y End Remote Electronics Rack |  | 1 | 1 | 0 | 0 | 0 | 0
20 | L1-ETR-04 | OPTICS | Optics Electronics Lab Rack | Optics Electronics Lab Rack | 0 | 0 | 1 | 0 | 0 | 0
21 | L1-LDR-C1 | PSL | Laser Diode Room Rack |  | 0 | 0 | 0 | 0 | 0 | 0
22 | L1-LDR-C2 | PSL | Laser Diode Room Rack |  | 0 | 0 | 0 | 0 | 0 | 0
23 | L1-PSL-C1 | PSL | Common Electronics Room |  | 1 | 0 | 0 | 0 | 1 | 1
24 | L1-PSL-R1 | PSL | Remote Electronics Rack |  | 1 | 1 | 0 | 0 | 0 | 0
25 | L1-PSL-R2 | PSL | Remote Electronics Rack |  | 1 | 1 | 0 | 0 | 0 | 0
26 | L1-SEI-C1 | SEI | Common Electronics Room | SEI HAM 1 and HAM 6 | 1 | 0 | 1 | 2 | 1 | 3
27 | L1-SEI-C2 | SEI | Common Electronics Room | SEI HAM 2 and HAM 3 | 1 | 0 | 1 | 4 | 1 | 5
28 | L1-SEI-C3 | SEI | Common Electronics Room | SEI HAM 4 and HAM 5 | 1 | 0 | 1 | 4 | 1 | 5
29 | L1-SEI-C4 | SEI | Common Electronics Room | SEI BCS1 | 1 | 0 | 1 | 3 | 1 | 4
30 | L1-SEI-C5 | SEI | Common Electronics Room | SEI BCS2 | 1 | 0 | 1 | 3 | 1 | 4
31 | L1-SEI-C6 | SEI | Common Electronics Room | SEI BCS3 | 1 | 0 | 1 | 3 | 1 | 4
32 | L1-SEI-XC1 | SEI | X End Common Electronics Rack | SEI BCS4 | 1 | 0 | 1 | 3 | 1 | 4
33 | L1-SEI-YC1 | SEI | Y End Common Electronics Rack | SEI BCS5 | 1 | 0 | 1 | 3 | 1 | 4
34 | L1-ETR-05 | SEI | HAM ISI Electronics Test Rack | HAM ISI Electronics Test Rack | 0 | 0 | 1 | 0 | 0 | 0
35 | L1-ETR-07 | SEI | Triple Electronics Test Rack | Triple Electronics Test Rack | 0 | 0 | 1 | 0 | 0 | 0
36 | L1-SUS-C1 | SUS | Common Electronics Room | SUS ITM, FM, and BS (1 of 2) | 1 | 0 | 0 | 0 | 0 | 0
37 | L1-SUS-C2 | SUS | Common Electronics Room | SUS ITM, FM, and BS (2 of 2) | 1 | 0 | 0 | 0 | 2 | 1
38 | L1-SUS-C3 | SUS | Common Electronics Room | SUS HAM 2 (1 of 2) | 1 | 0 | 0 | 0 | 3 | 1
39 | L1-SUS-C4 | SUS | Common Electronics Room | SUS HAM 2 (2 of 2) | 2 | 0 | 0 | 0 | 0 | 0
40 | L1-SUS-C5 | SUS | Common Electronics Room | SUS ITMX, ITMY, and BS (1 of 2) | 1 | 0 | 0 | 0 | 3 | 1
41 | L1-SUS-C6 | SUS | Common Electronics Room | SUS ITMX, ITMY, and BS (2 of 2) | 2 | 0 | 0 | 0 | 0 | 0
42 | L1-SUS-C7 | SUS | Common Electronics Room | SUS HAM 5 and HAM 6 (1 of 2) | 1 | 0 | 0 | 0 | 0 | 0
43 | L1-SUS-C8 | SUS | Common Electronics Room | SUS HAM 5 and HAM 6 (2 of 2) | 1 | 0 | 0 | 0 | 2 | 1
44 | L1-SUS-R1 | SUS | Remote Electronics Rack |  | 1 | 0 | 0 | 0 | 0 | 0
45 | L1-SUS-R2 | SUS | Remote Electronics Rack |  | 1 | 0 | 0 | 0 | 0 | 0
46 | L1-SUS-R3 | SUS | Remote Electronics Rack |  | 1 | 0 | 0 | 0 | 0 | 0
47 | L1-SUS-R4 | SUS | Remote Electronics Rack |  | 1 | 0 | 0 | 0 | 0 | 0
48 | L1-SUS-R5 | SUS | Remote Electronics Rack |  | 1 | 0 | 0 | 0 | 0 | 0
49 | L1-SUS-R6 | SUS | Remote Electronics Rack |  | 1 | 0 | 0 | 0 | 0 | 0
50 | L1-SUS-XC1 | SUS | X End Common Electronics Rack |  | 1 | 0 | 0 | 0 | 0 | 0
51 | L1-SUS-XC2 | SUS | X End Common Electronics Rack |  | 1 | 0 | 0 | 0 | 2 | 1
52 | L1-SUS-XR1 | SUS | X End Remote Electronics Rack |  | 1 | 0 | 0 | 0 | 0 | 0
53 | L1-SUS-YC1 | SUS | Y End Common Electronics Rack |  | 1 | 0 | 0 | 0 | 0 | 0
54 | L1-SUS-YC2 | SUS | Y End Common Electronics Rack |  | 1 | 0 | 0 | 0 | 2 | 1
55 | L1-SUS-YR1 | SUS | Y End Remote Electronics Rack |  | 1 | 0 | 0 | 0 | 0 | 0
56 | L1-ETR-02 | SUS | BSC Electronics Test Rack | BSC Electronics Test Rack | 0 | 0 | 1 | 0 | 0 | 0
57 | L1-ETR-03 | SUS | RM Electronics Test Rack | RM Electronics Test Rack | 0 | 0 | 1 | 0 | 0 | 0
58 | L1-ETR-06 | SUS | STS Huddle Electronics Test Rack | STS Huddle Electronics Test Rack | 0 | 0 | 1 | 0 | 0 | 0
59 | L1-VAC-R1 | VAC | Remote Electronics Rack |  | 0 | 0 | 0 | 0 | 0 | 0
60 | L1-VAC-R2 | VAC | Remote Electronics Rack |  | 0 | 0 | 0 | 0 | 0 | 0
61 | L1-VAC-R3 | VAC | Remote Electronics Rack |  | 0 | 0 | 0 | 0 | 0 | 0
62 | L1-VAC-XR1 | VAC | X End Remote Electronics Rack |  | 0 | 0 | 0 | 0 | 0 | 0
63 | L1-VAC-YR1 | VAC | Y End Remote Electronics Rack |  | 0 | 0 | 0 | 0 | 0 | 0
64 | L1-VDC-C1 |  | DC Voltage Rack |  | 0 | 0 | 0 | 0 | 0 | 0
65 | L1-VDC-C2 |  | DC Voltage Rack |  | 0 | 0 | 0 | 0 | 0 | 0
66 | L1-VDC-C3 |  | DC Voltage Rack |  | 0 | 0 | 0 | 0 | 0 | 0
67 | L1-VDC-C4 |  | DC Voltage Rack |  | 0 | 0 | 0 | 0 | 0 | 0
68 | L1-VDC-C5 |  | DC Voltage Rack |  | 0 | 0 | 0 | 0 | 0 | 0
69 | L1-VDC-C6 |  | DC Voltage Rack |  | 0 | 0 | 0 | 0 | 0 | 0
70 | L1-VDC-XC1 |  | DC Voltage Rack |  | 0 | 0 | 0 | 0 | 0 | 0
71 | L1-VDC-XC2 |  | DC Voltage Rack |  | 0 | 0 | 0 | 0 | 0 | 0
72 | L1-VDC-YC1 |  | DC Voltage Rack |  | 0 | 0 | 0 | 0 | 0 | 0
73 | L1-VDC-YC2 |  | DC Voltage Rack |  | 0 | 0 | 0 | 0 | 0 | 0
74 | L1-DAQ-M1 | DAQ | Front end computers |  | 0 | 0 | 0 | 0 | 0 | 0
75 | L1-DAQ-M2 | DAQ | Front end computers |  | 0 | 0 | 0 | 0 | 0 | 0
76 | L1-DAQ-M3 | DAQ | Front end computers |  | 0 | 0 | 0 | 0 | 0 | 0
| Total Estimate |  |  |  | 51 | 16 | 15 | 25 | 31 | 47
| Rack Designator | Subsystem | Location | Comment | +/-18V Power Strip Count (D1002189 Option 01) | +/-24V Power Strip Count (D1002189 Option 02) | High Current Box Count (D070124) | High Current +/-24VDC | +24V IO Chassis Count | +24V Power Strip (Short) Count (D110034 Option 02)

## Shopping Lists
2011-04-14
Worksheets
|  | Element | Comment | Per IFO | Times 3 | Plus ~10% Spares
|  | 18V Power Strips | D1002189 Option 01 (20A) | 51 | 153 | 168
|  | 24V Power Strips | D1002189 Option 02 (20A) | 16 | 48 | 52
|  | High Current Boxes | D070124 (High Current) | 15 | 45 | 49
|  | 24V Power Strips (Short) | D1100034 Option 02 (20A) | 47 | 141 | 155
|  | 18V Power Supplies | 2 times the +/-18V Count | 102 | 306 | 336 | Total 18V Supplies | 336
|  | 24V Power Supplies | 2 times the +/-24V Count | 32 | 96 | 105
|  | 24V Power Supplies | 2 times the High Current Box Count | 30 | 90 | 99
|  | 24V Power Supplies | 1 times the +24V Count | 47 | 141 | 155 | Total 24V Supplies | 359
|  | 18V Extension Cords | D1002209 Option 01 (24*) (10A) | 1224 | 3672 | 4039
|  | 24V Extension Cords | D1002209 Option 02 (16*) (10A) | 287 | 861 | 947
|  | 18V Plug Pigtails | D1002475 Option 01 (20A) | 51 | 153 | 168
|  | 18V Socket Pigtails | D1002475 Option 02 (20A) | 51 | 153 | 168
|  | 24V Plug Pigtails | D1002475 Option 03 (20A) | 63 | 189 | 207
|  | 24V Socket Pigtails | D1002475 Option 04 (20A) | 63 | 189 | 207
|  | CONEC Crimp | Part Number | Description | Per | Quantity | Unit | Extended
|  | 18V Power Strip | 3003W3SXX48A30X | 18V socket threaded straight | 24 | 4032 | 4.31 | 17377.92
|  | 18V Power Strip | 3003W3PXX99A10X | 18V plug riveted crimp | 1 | 168 | 0.95 | 159.6
|  | 18V Extension Cord | 3003W3SXX99A10X | 18V socket riveted crimp | 1 | 168 | 0.95 | 159.6
|  | 18V Extension Cord | 3003W3PXX99A10X | 18V plug riveted crimp | 1 | 168 | 0.95 | 159.6
|  | 18V Socket Pigtail | 3003W3SXX99A10X | 18V socket riveted crimp | 1 | 168 | 0.95 | 159.6
|  | Male Power Contact | 131C11029X | Male Pins | 3 | 1008 | 0.97 | 977.76
|  | Femal Power Contact | 132C11029X | Female Pins | 3 | 1008 | 1 | 1008
|  | 24V Power Strip | 303W3CSXX48A30X | 24V socket threaded straight | 24 | 1248 | 4.07 | 5079.36
|  | 24V Power Strip | 303W3CPXX99A10X | 24V plug riveted crimp | 1 | 52 | 0.95 | 49.4
|  | 24V Extension Cord | 303W3CSXX99A10X | 24V socket riveted crimp | 1 | 52 | 1.05 | 54.6
|  | 24V Extension Cord | 303W3CPXX99A10X | 24V plug riveted crimp | 1 | 52 | 0.95 | 49.4
|  | 24V Socket Pigtail | 303W3CSXX99A10X | 24V socket riveted crimp | 1 | 52 | 1.05 | 54.6
|  | Male Power Contact | 131C11029X | Male Pins | 3 | 312 | 0.97 | 302.64
|  | Femal Power Contact | 132C11029X | Female Pins | 3 | 312 | 1 | 312
25904.08
|  | CONEC Solder | Part Number | Description | Per | Quantity | Unit | Extended
|  | 18V Power Strip | 3003W3SXX48A30X | 18V socket threaded straight | 24 | 4032 | 4.31 | 17377.92
|  | 18V Power Strip | 3003W3PXX42A10X | 18V plug riveted | 1 | 168 | 3.43 | 576.24
|  | 18V Extension Cord | 3003W3SXX42A10X | 18V socket riveted | 1 | 168 | 4.22 | 708.96
|  | 18V Extension Cord | 3003W3PXX42A10X | 18V plug riveted | 1 | 168 | 3.43 | 576.24
|  | 18V Socket Pigtail | 3003W3SXX42A10X | 18V socket riveted | 1 | 168 | 4.22 | 708.96
|  | 24V Power Strip | 303W3CSXX48A30X | 24V socket threaded straight | 24 | 1248 | 4.07 | 5079.36
|  | 24V Power Strip | 303W3CPXX42A10X | 24V plug riveted | 1 | 52 | 3.94 | 204.88
|  | 24V Extension Cord | 303W3CSXX42A10X | 24V socket riveted | 1 | 52 | 4 | 208
|  | 24V Extension Cord | 303W3CPXX42A10X | 24V plug riveted | 1 | 52 | 3.94 | 204.88
|  | 24V Socket Pigtail | 303W3CSXX42A10X | 24V socket riveted | 1 | 52 | 4 | 208
25853.44
|  | Connectors | CONEC Part Number |  | Quantity | CONEC | Digi-Key
|  | CONEC Part Number | 3003W3SXX48A30X |  | 4032 | 17377.92 | No Bid | (CONEC Sole source)
|  | CONEC Part Number | 3003W3SXX99A10X |  |  | 159.6 | 4163.4
|  | CONEC Part Number | 3003W3PXX99A10X |  | 3510 | 159.6 | 4306.77
|  | CONEC Part Number | 3003W3SXX99A30X |  | 270 | 159.6 | 571.59
|  | CONEC Part Number | 303W3CSXX48A30X |  | 1248 | 5079.36 | No Bid | (CONEC Sole Source)
|  | CONEC Part Number | 303W3CSXX99A10X |  | 1920 | 54.6 | 2505.6
|  | CONEC Part Number | 303W3CPXX99A10X |  | 2160 | 49.4 | 2775.6
|  | CONEC Part Number | 303W3CSXX99A30X |  | 240 | 54.6 | 501.12
|  | Male Power Contact | 131C11029X |  | 17010 | 1280.4 | 17511.8
|  | Femal Power Contact | 132C11029X |  | 17010 | 1320 | 20224.89
[6 empty] | 25695.08 | 52560.77
75018.05
Bills of Material
|  | 18V 20A Custom Extension Cables | [8 empty] | Quantity | 1
LIGO Part Number | Item | Part Type | Description | Designator | Manufacturer | Supplier | Supplier Part Number | Quantity | Unit | Unit Cost | Extended | Total count | Total cost
18V Custom Cable | 1 | Cable | Orange SJTW AWG 12/3 25A Stranded | 18V Cable |  | McMaster-Carr | 7394K13 | 100 | ft | 0.68 | 68 | 100 | 68
18V Custom Cable | 2 | Connector Shell | 3W3 Male Combo Shell - No Power |  | Conec | Conec | 3003W3PXX99A10X | 1 | @ | 0.95 | 0.95 | 1 | 0.95
18V Custom Cable | 3 | Connector Contact | 20 AMP Male Power Contact |  | Conec | Conec | 131C11029X | 3 | @ | 0.97 | 2.91 | 3 | 2.91
18V Custom Cable | 4 | Connector Shell | 3W3 Female Combo Shell - No Power |  | Conec | Conec | 3003W3SXX99A10X | 1 | @ | 0.95 | 0.95 | 1 | 0.95
18V Custom Cable | 5 | Connector Contact | 20 AMP Female Power Contact |  | Conec | Conec | 132C11029X | 3 | @ | 1 | 3 | 3 | 3
18V Custom Cable | 6 | Backshell | Connector Backshell DB15 DIE CAST ZINC |  | Amphenol | Digi-Key | 17E-1657-15-ND | 2 | @ | 3.04 | 6.08 | 2 | 6.08
18V Custom Cable | 7 | Standoff | 4-40 D-Sub Hardware Hex Standoffs, .232 inch Hex |  |  | L-com | SDH | 2 | @ | 0.18 | 0.36 | 2 | 0.36
18V Custom Cable | 8 | Heat Shrink | Heat Shrink Insulation | Lab Supplies |  |  |  | 1 | @ | 0.5 | 0.5 | 1 | 0.5
18V Custom Cable |  | Total Material | [8 empty] | 82.75 |  | 82.75
18V Custom Cable |  | Labor |  |  | De Leon |  |  | 1 | @ | 6.25 | 6.25 | 1 | 6.25
18V Custom Cable |  | Total Cost | [8 empty] | 89 | 1 | 89
|  | 24V 20A Custom Extension Cables | [8 empty] | Quantity | 1
LIGO Part Number | Item | Part Type | Description | Designator | Manufacturer | Supplier | Supplier Part Number | Quantity | Unit | Unit Cost | Extended | Total count | Total cost
24V Custom Cable | 1 | Cable | Yellow SJEOOW AWG 12/3 25A Stranded |  |  | McMaster-Carr | 8046K16 | 100 | ft | 0.89 | 89 | 100 | 89
24V Custom Cable | 2 | Connector Shell | 3W3C Male Combo Shell - No Power |  | Conec | Conec | 303W3CPXX99A10X | 1 | @ | 0.95 | 0.95 | 1 | 0.95
24V Custom Cable | 3 | Connector Contact | 20 AMP Male Power Contact |  | Conec | Conec | 131C11029X | 3 | @ | 0.97 | 2.91 | 3 | 2.91
24V Custom Cable | 4 | Connector Shell | 3W3C Female Combo Shell - No Power |  | Conec | Conec | 303W3CSXX99A10X | 1 | @ | 1.05 | 1.05 | 1 | 1.05
24V Custom Cable | 5 | Connector Contact | 20 AMP Female Power Contact |  | Conec | Conec | 132C11029X | 3 | @ | 1 | 3 | 3 | 3
24V Custom Cable | 6 | Backshell | Connector Backshell DB15 DIE CAST ZINC |  | Amphenol | Digi-Key | 17E-1657-15-ND | 2 | @ | 3.04 | 6.08 | 2 | 6.08
24V Custom Cable | 7 | Standoff | 4-40 D-Sub Hardware Hex Standoffs, .232 inch Hex |  |  | L-com | SDH | 2 | @ | 0.18 | 0.36 | 2 | 0.36
24V Custom Cable | 8 | Heat Shrink | Heat Shrink Insulation | Lab Supplies |  |  |  | 1 | @ | 0.5 | 0.5 | 1 | 0.5
24V Custom Cable |  | Total Material | [8 empty] | 103.85 |  | 103.85
24V Custom Cable |  | Labor |  |  | De Leon |  |  | 1 | @ | 6.25 | 6.25 | 1 | 6.25
24V Custom Cable |  | Total Cost | [8 empty] | 110.1 | 1 | 110.1
|  | D1002209 Opt 01 (18V 10A Extension Cord) | [8 empty] | Quantity | 700
LIGO Part Number | Item | Part Type | Description | Designator | Manufacturer | Supplier | Supplier Part Number | Quantity | Unit | Unit Cost | Extended | Total count | Total cost
D1002209 Opt 01 | 1 | Cable | Orange SJTW AWG 16/3 13A Stranded | 18V Cable |  | McMaster-Carr | 7394K33 | 3 | ft | 0.39 | 1.17 | 2100 | 819
D1002209 Opt 01 | 2 | Connector Shell | 3W3 Male Combo Shell - No Power |  | Conec | Conec | 3003W3PXX99A10X | 1 | @ | 0.95 | 0.95 | 700 | 665
D1002209 Opt 01 | 3 | Connector Contact | 20 AMP Male Power Contact |  | Conec | Conec | 131C11029X | 3 | @ | 0.97 | 2.91 | 2100 | 2037
D1002209 Opt 01 | 4 | Connector Shell | 3W3 Female Combo Shell - No Power |  | Conec | Conec | 3003W3SXX99A10X | 1 | @ | 0.95 | 0.95 | 700 | 665
D1002209 Opt 01 | 5 | Connector Contact | 20 AMP Female Power Contact |  | Conec | Conec | 132C11029X | 3 | @ | 1 | 3 | 2100 | 2100
D1002209 Opt 01 | 6 | Backshell | Connector Backshell DB15 DIE CAST ZINC |  | Amphenol | Digi-Key | 17E-1657-15-ND | 2 | @ | 3.04 | 6.08 | 1400 | 4256
D1002209 Opt 01 | 7 | Heat Shrink | Heat Shrink Insulation | Lab Supplies |  |  |  | 1 | @ | 0.5 | 0.5 | 700 | 350
D1002209 Opt 01 |  | Total Material | [8 empty] | 15.56 |  | 10892
D1002209 Opt 01 |  | Labor |  |  | De Leon |  |  | 1 | @ | 6.25 | 6.25 | 700 | 4375
D1002209 Opt 01 |  | Total Cost | [8 empty] | 21.81 | 700 | 15267
|  | D1002209 Opt 02 (24V 10A Extension Cord) | [8 empty] | Quantity | 350
LIGO Part Number | Item | Part Type | Description | Designator | Manufacturer | Supplier | Supplier Part Number | Quantity | Unit | Unit Cost | Extended | Total count | Total cost
D1002209 Opt 02 | 1 | Cable | Yellow SJEOOW AWG 16/3 13A Stranded | 24V Cable |  | McMaster-Carr | 8046K12 | 3 | ft | 0.52 | 1.56 | 1050 | 546
D1002209 Opt 02 | 2 | Connector Shell | 3W3C Male Combo Shell - No Power |  | Conec | Conec | 303W3CPXX99A10X | 1 | @ | 0.95 | 0.95 | 350 | 332.5
D1002209 Opt 02 | 3 | Connector Contact | 20 AMP Male Power Contact |  | Conec | Conec | 131C11029X | 3 | @ | 0.97 | 2.91 | 1050 | 1018.5
D1002209 Opt 02 | 4 | Connector Shell | 3W3C Female Combo Shell - No Power |  | Conec | Conec | 303W3CSXX99A10X | 1 | @ | 1.05 | 1.05 | 350 | 367.5
D1002209 Opt 02 | 5 | Connector Contact | 20 AMP Female Power Contact |  | Conec | Conec | 132C11029X | 3 | @ | 1 | 3 | 1050 | 1050
D1002209 Opt 02 | 6 | Backshell | Connector Backshell DB15 DIE CAST ZINC |  | Amphenol | Digi-Key | 17E-1657-15-ND | 2 | @ | 3.04 | 6.08 | 700 | 2128
D1002209 Opt 02 | 7 | Heat Shrink | Heat Shrink Insulation | Lab Supplies |  |  |  | 1 | @ | 0.5 | 0.5 | 350 | 175
D1002209 Opt 02 |  | Total Material | [8 empty] | 16.05 |  | 5617.5
D1002209 Opt 02 |  | Labor |  |  | De Leon |  |  | 1 | @ | 6.25 | 6.25 | 350 | 2187.5
D1002209 Opt 02 |  | Total Cost | [8 empty] | 22.3 | 350 | 7805
|  | D1002209 Opt 03 (18V 20A Extension Cord) | [8 empty] | Quantity | 1
LIGO Part Number | Item | Part Type | Description | Designator | Manufacturer | Supplier | Supplier Part Number | Quantity | Unit | Unit Cost | Extended | Total count | Total cost
D1002209 Opt 03 | 1 | Cable | Orange SJTW AWG 12/3 25A Stranded |  |  | McMaster-Carr | 7394K13 | 3 | ft | 0.68 | 2.04 | 3 | 2.04
D1002209 Opt 03 | 2 | Connector Shell | 3W3 Male Combo Shell - No Power |  | Conec | Conec | 3003W3PXX99A10X | 1 | @ | 0.95 | 0.95 | 1 | 0.95
D1002209 Opt 03 | 3 | Connector Contact | 20 AMP Male Power Contact |  | Conec | Conec | 131C11029X | 3 | @ | 0.97 | 2.91 | 3 | 2.91
D1002209 Opt 03 | 4 | Connector Shell | 3W3 Female Combo Shell - No Power |  | Conec | Conec | 3003W3SXX99A10X | 1 | @ | 0.95 | 0.95 | 1 | 0.95
D1002209 Opt 03 | 5 | Connector Contact | 20 AMP Female Power Contact |  | Conec | Conec | 132C11029X | 3 | @ | 1 | 3 | 3 | 3
D1002209 Opt 03 | 6 | Backshell | Connector Backshell DB15 DIE CAST ZINC |  | Amphenol | Digi-Key | 17E-1657-15-ND | 2 | @ | 3.04 | 6.08 | 2 | 6.08
D1002209 Opt 03 | 7 | Heat Shrink | Heat Shrink Insulation | Lab Supplies |  |  |  | 1 | @ | 0.5 | 0.5 | 1 | 0.5
D1002209 Opt 03 |  | Total Material | [8 empty] | 16.43 |  | 16.43
D1002209 Opt 03 |  | Labor |  |  | De Leon |  |  | 1 | @ | 6.25 | 6.25 | 1 | 6.25
D1002209 Opt 03 |  | Total Cost | [8 empty] | 22.68 | 1 | 22.68
|  | D1002209 Opt 04 (24V 20A Extension Cord) | [8 empty] | Quantity | 1
LIGO Part Number | Item | Part Type | Description | Designator | Manufacturer | Supplier | Supplier Part Number | Quantity | Unit | Unit Cost | Extended | Total count | Total cost
D1002209 Opt 04 | 1 | Cable | Yellow SJEOOW AWG 12/3 25A Stranded |  |  | McMaster-Carr | 8046K16 | 3 | ft | 0.89 | 2.67 | 3 | 2.67
D1002209 Opt 04 | 2 | Connector Shell | 3W3C Male Combo Shell - No Power |  | Conec | Conec | 303W3CPXX99A10X | 1 | @ | 0.95 | 0.95 | 1 | 0.95
D1002209 Opt 04 | 3 | Connector Contact | 20 AMP Male Power Contact |  | Conec | Conec | 131C11029X | 3 | @ | 0.97 | 2.91 | 3 | 2.91
D1002209 Opt 04 | 4 | Connector Shell | 3W3C Female Combo Shell - No Power |  | Conec | Conec | 303W3CSXX99A10X | 1 | @ | 1.05 | 1.05 | 1 | 1.05
D1002209 Opt 04 | 5 | Connector Contact | 20 AMP Female Power Contact |  | Conec | Conec | 132C11029X | 3 | @ | 1 | 3 | 3 | 3
D1002209 Opt 04 | 6 | Backshell | Connector Backshell DB15 DIE CAST ZINC |  | Amphenol | Digi-Key | 17E-1657-15-ND | 2 | @ | 3.04 | 6.08 | 2 | 6.08
D1002209 Opt 04 | 7 | Heat Shrink | Heat Shrink Insulation | Lab Supplies |  |  |  | 1 | @ | 0.5 | 0.5 | 1 | 0.5
D1002209 Opt 04 |  | Total Material | [8 empty] | 17.16 |  | 17.16
D1002209 Opt 04 |  | Labor |  |  | De Leon |  |  | 1 | @ | 6.25 | 6.25 | 1 | 6.25
D1002209 Opt 04 |  | Total Cost | [8 empty] | 23.41 | 0 | 23.41
|  | D1002189 Opt 01 (18V 20A Power Strip - Long) | [8 empty] | Quantity | 56
LIGO Part Number | Item | Part Type | Description | Designator | Manufacturer | Supplier | Supplier Part Number | Quantity | Unit | Unit Cost | Extended | Total count | Total cost
D1002189 Opt 01 | 1 | D1002189 | Case |  | Hamilton Metalcraft, Inc. | Hamilton |  | 1 | @ | 175 | 175 | 56 | 9800
D1002189 Opt 01 | 2 |  | End Cover |  | Hamilton Metalcraft, Inc. | Hamilton |  | 2 | @
D1002189 Opt 01 | 3 |  | Cover |  | Hamilton Metalcraft, Inc. | Hamilton |  | 1 | @
D1002189 Opt 01 | 4 |  | Copper Strip |  | Hamilton Metalcraft, Inc. | Hamilton |  | 3 | @
D1002189 Opt 01 | 5 |  | Connector Plate |  | Hamilton Metalcraft, Inc. | Hamilton |  | 1 | @
D1002189 Opt 01 | 6 | Screw | Zinc-Plated Stl Flat Head Phil Machine Screw 6-32 Thread, 1/4" Length |  |  | McMaster-Carr | 90273A144 | 22 | @ | 0.0342 | 0.7524 | 1232 | 42.1344
D1002189 Opt 01 | 7 | Connector | Conec 3 Pin Socket (3 Female), Solder pin, straight 20 A, D= .077“ 1.95 mm, 4-40 UNC threaded insert | S1, S2, … S24 | Conec | Conec | 3003W3SXX48A30X | 24 | @ | 4.31 | 103.44 | 1344 | 5792.64
D1002189 Opt 01 | 8 | Jack Socket | Jack Socket Kit |  | 3M | Digi-Key | MDVS44-ND | 24 | Kit | 1.07 | 25.68 | 1344 | 1438.08
D1002189 Opt 01 | 9 | LED | Green LED, Leaded, Panel mount |  | Chicago Miniature Lighting | Digi-Key | L10005-ND | 2 | @ | 0.69 | 1.38 | 112 | 77.28
D1002189 Opt 01 | 10 | BNC Terminal | BULKHEAD JACK - SOLDER 50 OHM |  | Amphenol | Digi-Key | ARFX1063-ND | 2 | @ | 1.507 | 3.014 | 112 | 168.784
D1002189 Opt 01 | 11 | Diode | Current Regulator Diode 4.7mA |  | Central Semiconductor | Mouser Electronics | 1N5314 | 2 | @ | 4.5 | 9 | 112 | 504
D1002189 Opt 01 | 12 | Terminal Block | 300 VAC/VDC Terminal Block 3 Circuits, .38" Center-to-Center, 20 Amps |  | Tyco / Buchanan | McMaster-Carr | 7527K43 | 1 | @ | 1.18 | 1.18 | 56 | 66.08
D1002189 Opt 01 | 13 | Screw | Znc Pltd Stl Round Head Phillip Machine Screw 6-32 Thread, 3/8" Length |  |  | McMaster-Carr | 90279A146 | 4 | @ | 0.0252 | 0.1008 | 224 | 5.6448
D1002189 Opt 01 | 14 | Wire | 10 AWG solid copper wire | Bus Bar Wiring |  | McMaster-Carr | 7125K43 | 0.5 | ft | 0.43 | 0.215 | 28 | 12.04
D1002189 Opt 01 | 15 | Terminal | CONN FORK UNINSUL 12-10 AWG #6 |  | 3M | Digi-Key | 920020-13-ND | 3 | @ | 0.159 | 0.477 | 168 | 26.712
D1002189 Opt 01 | 16 | Terminal | CONN TERM SPADE INS 12-10AWG #6 |  | 3M | Digi-Key | 920022-20-ND | 3 | @ | 0.288 | 0.864 | 168 | 48.384
D1002189 Opt 01 | 17 | Resistor | Resistor, Metal Film, 4.99KOHM, 250mW, 1% |  | Vishay Dale | Newark | 49H5464 | 2 | @ | 0.705 | 1.41 | 112 | 78.96
D1002189 Opt 01 | 18 | Fitting | 90 Deg Die Cast Zinc Flexible Metal Conduit Fitting 90 Degree Elbow Connector, 3/8" Trade Sizeree Conduit Fitting |  |  | McMaster-Carr | 7267K33 | 1 | @ | 1.14 | 1.14 | 56 | 63.84
D1002189 Opt 01 | 19 | Pigtail | DC Power Pigtail Plug (+/- 18V, 20A) Orange | DC Power Cable Hookup (+/- 18V, 20A) Orange |  | LIGO | D1002745 Option 01 | 1 | @ | N/A |  | 56 | 0
D1002189 Opt 01 | a | Cable | Orange SJTW AWG 12/3 25A Stranded |  |  | McMaster-Carr | 7394K13 | 3 | ft | 0.68 | 2.04 | 168 | 114.24
D1002189 Opt 01 | b | Connector Shell | 3W3 Male Combo Shell - No Power |  | Conec | Conec | 3003W3PXX99A10X | 1 | @ | 0.95 | 0.95 | 56 | 53.2
D1002189 Opt 01 | c | Connector Contact | 20 AMP Male Power Contact |  | Conec | Conec | 131C11029X | 3 | @ | 0.97 | 2.91 | 168 | 162.96
D1002189 Opt 01 | d | Backshell | Hood, DB15 Metal |  | L-COM | L-COM | SDC15AG | 1 | @ | 1.95 | 1.95 | 56 | 109.2
D1002189 Opt 01 | e | Barrel Nut | STANDOFF .232" |  | L-COM | L-COM | SDH | 2 | @ | 0.2 | 0.4 | 112 | 22.4
D1002189 Opt 01 | 20 | Solder |  | Lab Supplies |  |  |  | 1 | @ | 1 | 1 | 56 | 56
D1002189 Opt 01 | 21 | Flux |  | Lab Supplies |  |  |  | 1 | @ | 1 | 1 | 56 | 56
D1002189 Opt 01 | 22 | Heat Shrink | Heat Shrink Insulation | Lab Supplies |  |  |  | 1 | @ | 0.5 | 0.5 | 56 | 28
D1002189 Opt 01 |  | Total Material | [8 empty] | 333.9032 |  | 18698.5792
D1002189 Opt 01 |  | Labor |  |  | De Leon |  |  | 1 | @ | 90 | 90 | 56 | 5040
D1002189 Opt 01 |  | Total Cost | [8 empty] | 423.9032 | 56 | 23738.5792
|  | D1002189 Opt 02 (24V 20A Power Strip - Long) | [8 empty] | Quantity | 14
LIGO Part Number | Item | Part Type | Description | Designator | Manufacturer | Supplier | Supplier Part Number | Quantity | Unit | Unit Cost | Extended | Total count | Total cost
D1002189 Opt 02 | 1 | D1002189 | Case |  | Hamilton Metalcraft, Inc. | Hamilton |  | 1 | @ | 175 | 175 | 14 | 2450
D1002189 Opt 02 | 2 |  | End Cover |  | Hamilton Metalcraft, Inc. | Hamilton |  | 2 | @
D1002189 Opt 02 | 3 |  | Cover |  | Hamilton Metalcraft, Inc. | Hamilton |  | 1 | @
D1002189 Opt 02 | 4 |  | Copper Strip |  | Hamilton Metalcraft, Inc. | Hamilton |  | 3 | @
D1002189 Opt 02 | 5 |  | Connector Plate |  | Hamilton Metalcraft, Inc. | Hamilton |  | 1 | @
D1002189 Opt 02 | 6 | Screw | Zinc-Plated Stl Flat Head Phil Machine Screw 6-32 Thread, 1/4" Length |  |  | McMaster-Carr | 90273A144 | 22 | @ | 0.0342 | 0.7524 | 308 | 10.5336
D1002189 Opt 02 | 7 | Connector | Conec 3 Pin Socket (2 Female, Center Male) Solder pin, straight 20 A, D= .077“ 1.95 mm 4-40 UNC threaded insert | S1, S2, … S24 | Conec | Conec | 303W3CSXX48A30X | 24 | @ | 4.07 | 97.68 | 336 | 1367.52
D1002189 Opt 02 | 8 | Jack Socket | Jack Socket Kit |  | 3M | Digi-Key | MDVS44-ND | 24 | Kit | 1.07 | 25.68 | 336 | 359.52
D1002189 Opt 02 | 9 | LED | Green LED, Leaded, Panel mount |  | Chicago Miniature Lighting | Digi-Key | L10005-ND | 2 | @ | 0.69 | 1.38 | 28 | 19.32
D1002189 Opt 02 | 10 | BNC Terminal | BULKHEAD JACK - SOLDER 50 OHM |  | Amphenol | Digi-Key | ARFX1063-ND | 2 | @ | 1.507 | 3.014 | 28 | 42.196
D1002189 Opt 02 | 11 | Diode | Current Regulator Diode 4.7mA |  | Central Semiconductor | Mouser Electronics | 1N5314 | 2 | @ | 4.5 | 9 | 28 | 126
D1002189 Opt 02 | 12 | Terminal Block | 300 VAC/VDC Terminal Block 3 Circuits, .38" Center-to-Center, 20 Amps |  | Tyco / Buchanan | McMaster-Carr | 7527K43 | 1 | @ | 1.18 | 1.18 | 14 | 16.52
D1002189 Opt 02 | 13 | Screw | Znc Pltd Stl Round Head Phillip Machine Screw 6-32 Thread, 3/8" Length |  |  | McMaster-Carr | 90279A146 | 4 | @ | 0.0252 | 0.1008 | 56 | 1.4112
D1002189 Opt 02 | 14 | Wire | 10 AWG solid copper wire | Bus Bar Wiring |  | McMaster-Carr | 7125K43 | 0.5 | ft | 0.43 | 0.215 | 7 | 3.01
D1002189 Opt 02 | 15 | Terminal | CONN FORK UNINSUL 12-10 AWG #6 |  | 3M | Digi-Key | 920020-13-ND | 3 | @ | 0.159 | 0.477 | 42 | 6.678
D1002189 Opt 02 | 16 | Terminal | CONN TERM SPADE INS 12-10AWG #6 |  | 3M | Digi-Key | 920022-20-ND | 3 | @ | 0.288 | 0.864 | 42 | 12.096
D1002189 Opt 02 | 17 | Resistor | Resistor, Metal Film, 4.99KOHM, 250mW, 1% |  | Vishay Dale | Newark | 49H5464 | 2 | @ | 0.705 | 1.41 | 28 | 19.74
D1002189 Opt 02 | 18 | Fitting | 90 Deg Die Cast Zinc Flexible Metal Conduit Fitting 90 Degree Elbow Connector, 3/8" Trade Sizeree Conduit Fitting |  |  | McMaster-Carr | 7267K33 | 1 | @ | 1.14 | 1.14 | 14 | 15.96
D1002189 Opt 02 | 19 | Pigtail | DC Power Pigtail Plug (+/- 24V, 20A) Yellow | DC Power Cable Hookup (+/- 24V, 20A) Yellow |  | LIGO | D1002745 Option 03 | 1 | @ | N/A |  | 14 | 0
D1002189 Opt 02 | a | Cable | Yellow SJEOOW AWG 12/3 25A Stranded |  |  | McMaster-Carr | 8046K16 | 3 | ft | 0.89 | 2.67 | 42 | 37.38
D1002189 Opt 02 | b | Connector Shell | 3W3C Male Combo Shell - No Power |  | Conec | Conec | 303W3CPXX99A10X | 1 | @ | 0.95 | 0.95 | 14 | 13.3
D1002189 Opt 02 | c | Connector Contact | 20 AMP Male Power Contact |  | Conec | Conec | 131C11029X | 2 | @ | 0.97 | 1.94 | 28 | 27.16
D1002189 Opt 02 | d | Connector Contact | 20 AMP Female Power Contact |  | Conec | Conec | 132C11029X | 1 | @ | 1 | 1 | 14 | 14
D1002189 Opt 02 | e | Backshell | Hood, DB15 Metal |  | L-COM | L-COM | SDC15AG | 1 | @ | 1.95 | 1.95 | 14 | 27.3
D1002189 Opt 02 | f | Barrel Nut | STANDOFF .232" |  | L-COM | L-COM | SDH | 2 | @ | 0.2 | 0.4 | 28 | 5.6
D1002189 Opt 02 | 20 | Solder |  | Lab Supplies |  |  |  | 1 | @ | 1 | 1 | 14 | 14
D1002189 Opt 02 | 21 | Flux |  | Lab Supplies |  |  |  | 1 | @ | 1 | 1 | 14 | 14
D1002189 Opt 02 | 22 | Heat Shrink | Heat Shrink Insulation | Lab Supplies |  |  |  | 1 | @ | 0.5 | 0.5 | 14 | 7
D1002189 Opt 02 |  | Total Material | [8 empty] | 329.3032 |  | 4610.2448
D1002189 Opt 02 |  | Labor |  |  | De Leon |  |  | 1 | @ | 90 | 90 | 14 | 1260
D1002189 Opt 02 |  | Total Cost | [8 empty] | 419.3032 | 14 | 5870.2448
|  | D1002475 Opt 01 (18V 20A Plug Pigtail) Connect from Power Strip to Extension Cable | [8 empty] | Quantity | 1
LIGO Part Number | Item | Part Type | Description | Designator | Manufacturer | Supplier | Supplier Part Number | Quantity | Unit | Unit Cost | Extended | Total count | Total cost
D1002475 Opt 01 | 1 | Cable | Orange SJTW AWG 12/3 25A Stranded | 18V Cable |  | McMaster-Carr | 7394K13 | 3 | ft | 0.68 | 2.04 | 3 | 2.04
D1002475 Opt 01 | 2 | Connector Shell | 3W3 Male Combo Shell - No Power |  | Conec | Conec | 3003W3PXX99A10X | 1 | @ | 0.95 | 0.95 | 1 | 0.95
D1002475 Opt 01 | 3 | Connector Contact | 20 AMP Male Power Contact |  | Conec | Conec | 131C11029X | 3 | @ | 0.97 | 2.91 | 3 | 2.91
D1002475 Opt 01 | 4 | Backshell | Hood, DB15 Metal |  | L-COM | L-COM | SDC15AG | 1 | @ | 1.95 | 1.95 | 1 | 1.95
D1002475 Opt 01 | 5 | Barrel Nut | STANDOFF .232" |  | L-COM | L-COM | SDH | 2 | @ | 0.2 | 0.4 | 2 | 0.4
D1002475 Opt 01 | 6 | Heat Shrink | Heat Shrink Insulation | Lab Supplies |  |  |  | 1 |  | 0.5 | 0.5 | 1 | 0.5
D1002475 Opt 01 |  | Total Material | [8 empty] | 8.75 |  | 8.75
D1002475 Opt 01 |  | Labor | [5 empty] | 1 | @ | 6.25 | 6.25 | 1 | 6.25
D1002475 Opt 01 |  | Total Cost | [8 empty] | 15 | 1 | 15
|  | D1002475 Opt 02 (18V 20A Socket Pigtail) Connect from Power Supplies to Extension Cable | [8 empty] | Quantity | 1
LIGO Part Number | Item | Part Type | Description | Designator | Manufacturer | Supplier | Supplier Part Number | Quantity | Unit | Unit Cost | Extended | Total count | Total cost
D1002475 Opt 02 | 1 | Cable | Orange SJTW AWG 12/3 25A Stranded | 18V Cable |  | McMaster-Carr | 7394K13 | 3 | ft | 0.68 | 2.04 | 3 | 2.04
D1002475 Opt 02 | 2 | Connector Shell | 3W3 Female Combo Shell - No Power |  | Conec | Conec | 3003W3SXX99A10X | 1 | @ | 0.95 | 0.95 | 1 | 0.95
D1002475 Opt 02 | 3 | Connector Contact | 20 AMP Female Power Contact |  | Conec | Conec | 132C11029X | 3 | @ | 1 | 3 | 3 | 3
D1002475 Opt 02 | 4 | Standoff | 4-40 D-Sub Hardware Hex Standoffs, .232 inch Hex |  |  | L-com | SDH | 2 | @ | 0.18 | 0.36 | 2 | 0.36
D1002475 Opt 02 | 5 | Backshell | Hood, DB15 Metal |  | L-COM | L-COM | SDC15AG | 1 | @ | 1.95 | 1.95 | 1 | 1.95
D1002475 Opt 02 | 6 | Barrel Nut | STANDOFF .232" |  | L-COM | L-COM | SDH | 2 | @ | 0.2 | 0.4 | 2 | 0.4
D1002475 Opt 02 | 7 | Heat Shrink | Heat Shrink Insulation | Lab Supplies |  |  |  | 1 |  | 0.5 | 0.5 | 1 | 0.5
D1002475 Opt 02 |  | Total Material | [8 empty] | 9.2 |  | 9.2
D1002475 Opt 02 |  | Labor |  |  | De Leon |  |  | 1 | @ | 6.25 | 6.25 | 1 | 6.25
D1002475 Opt 02 |  | Total Cost | [8 empty] | 15.45 | 1 | 15.45
|  | D1002475 Opt 03 (24V 20A Plug Pigtail) Connect from Power Strip to Extension Cable | [8 empty] | Quantity | 1
LIGO Part Number | Item | Part Type | Description | Designator | Manufacturer | Supplier | Supplier Part Number | Quantity | Unit | Unit Cost | Extended | Total count | Total cost
D1002475 Opt 03 | 1 | Cable | Yellow SJEOOW AWG 12/3 25A Stranded | 24V Cable |  | McMaster-Carr | 8046K16 | 3 | ft | 0.89 | 2.67 | 3 | 2.67
D1002475 Opt 03 | 2 | Connector Shell | 3W3C Male Combo Shell - No Power |  | Conec | Conec | 303W3CPXX99A10X | 1 | @ | 0.95 | 0.95 | 1 | 0.95
D1002475 Opt 03 | 3 | Connector Contact | 20 AMP Male Power Contact |  | Conec | Conec | 131C11029X | 2 | @ | 0.97 | 1.94 | 2 | 1.94
D1002475 Opt 03 | 4 | Connector Contact | 20 AMP Female Power Contact |  | Conec | Conec | 132C11029X | 1 | @ | 1 | 1 | 1 | 1
D1002475 Opt 03 | 5 | Backshell | Hood, DB15 Metal |  | L-COM | L-COM | SDC15AG | 1 | @ | 1.95 | 1.95 | 1 | 1.95
D1002475 Opt 03 | 6 | Barrel Nut | STANDOFF .232" |  | L-COM | L-COM | SDH | 2 | @ | 0.2 | 0.4 | 2 | 0.4
D1002475 Opt 03 | 7 | Heat Shrink | Heat Shrink Insulation | Lab Supplies |  |  |  | 1 | @ | 0.5 | 0.5 | 1 | 0.5
D1002475 Opt 03 |  | Total Material | [8 empty] | 9.41 |  | 9.41
D1002475 Opt 03 |  | Labor |  |  | De Leon |  |  | 1 | @ | 6.25 | 6.25 | 1 | 6.25
D1002475 Opt 03 |  | Total Cost | [8 empty] | 15.66 | 1 | 15.66
|  | D1002475 Opt 04 (24V 20A Socket Pigtail) Connect from Power Supplies to Extension Cable | [8 empty] | Quantity | 1
LIGO Part Number | Item | Part Type | Description | Designator | Manufacturer | Supplier | Supplier Part Number | Quantity | Unit | Unit Cost | Extended | Total count | Total cost
D1002475 Opt 04 | 1 | Cable | Yellow SJEOOW AWG 12/3 25A Stranded | 24V Cable |  | McMaster-Carr | 8046K16 | 3 | ft | 0.89 | 2.67 | 3 | 2.67
D1002475 Opt 04 | 2 | Connector Shell | 3W3C Female Combo Shell - No Power |  | Conec | Conec | 303W3CSXX99A10X | 1 | @ | 1.05 | 1.05 | 1 | 1.05
D1002475 Opt 04 | 3 | Connector Contact | 20 AMP Female Power Contact |  | Conec | Conec | 132C11029X | 2 | @ | 1 | 2 | 2 | 2
D1002475 Opt 04 | 4 | Connector Contact | 20 AMP Male Power Contact |  | Conec | Conec | 131C11029X | 1 | @ | 0.97 | 0.97 | 1 | 0.97
D1002475 Opt 04 | 5 | Standoff | 4-40 D-Sub Hardware Hex Standoffs, .232 inch Hex |  |  | L-com | SDH | 2 | @ | 0.18 | 0.36 | 2 | 0.36
D1002475 Opt 04 | 6 | Backshell | Hood, DB15 Metal |  | L-COM | L-COM | SDC15AG | 1 | @ | 1.95 | 1.95 | 1 | 1.95
D1002475 Opt 04 | 7 | Barrel Nut | STANDOFF .232" |  | L-COM | L-COM | SDH | 2 | @ | 0.2 | 0.4 | 2 | 0.4
D1002475 Opt 04 | 8 | Heat Shrink | Heat Shrink Insulation | Lab Supplies |  |  |  | 1 | @ | 0.5 | 0.5 | 1 | 0.5
D1002475 Opt 04 |  | Total Material | [8 empty] | 9.9 |  | 9.9
D1002475 Opt 04 |  | Labor |  |  | De Leon |  |  | 1 | @ | 6.25 | 6.25 | 1 | 6.25
D1002475 Opt 04 |  | Total Cost | [8 empty] | 16.15 | 1 | 16.15
|  | D1100034 Opt 01 (18V 20A Power Strip) | [8 empty] | Quantity | 1
LIGO Part Number | Item | Part Type | Description | Designator | Manufacturer | Supplier | Supplier Part Number | Quantity | Unit | Unit Cost | Extended | Total count | Total cost
D1100034 Opt 01 | 1 | D1100034 | Case |  | Hamilton Metalcraft, Inc. | Hamilton |  | 1 | @ | 130 | 130 | 1 | 130
D1100034 Opt 01 | 2 |  | End Cover |  | Hamilton Metalcraft, Inc. | Hamilton |  | 2 | @
D1100034 Opt 01 | 3 |  | Cover |  | Hamilton Metalcraft, Inc. | Hamilton |  | 1 | @
D1100034 Opt 01 | 4 |  | Copper Strip |  | Hamilton Metalcraft, Inc. | Hamilton |  | 3 | @
D1100034 Opt 01 | 5 |  | Connector Plate |  | Hamilton Metalcraft, Inc. | Hamilton |  | 1 | @
D1100034 Opt 01 | 6 | Screw | Zinc-Plated Stl Flat Head Phil Machine Screw 6-32 Thread, 1/4" Length |  |  | McMaster-Carr | 90273A144 | 14 | @ | 0.0342 | 0.4788 | 14 | 0.4788
D1100034 Opt 01 | 7 | Connector | Conec 3 Pin Socket (3 Female), Solder pin, straight 20 A, D= .077“ 1.95 mm, 4-40 UNC threaded insert | S1, S2, … S24 | Conec | Conec | 3003W3SXX48A30X | 6 | @ | 4.31 | 25.86 | 6 | 25.86
D1100034 Opt 01 | 8 | Jack Socket | Jack Socket Kit |  | 3M | Digi-Key | MDVS44-ND | 6 | Kit | 1.07 | 6.42 | 6 | 6.42
D1100034 Opt 01 | 9 | LED | Green LED, Leaded, Panel mount |  | Chicago Miniature Lighting | Digi-Key | L10005-ND | 2 | @ | 0.69 | 1.38 | 2 | 1.38
D1100034 Opt 01 | 10 | BNC Terminal | BULKHEAD JACK - SOLDER 50 OHM |  | Amphenol | Digi-Key | ARFX1063-ND | 2 | @ | 1.507 | 3.014 | 2 | 3.014
D1100034 Opt 01 | 11 | Diode | Current Regulator Diode 4.7mA |  | Central Semiconductor | Mouser Electronics | 1N5314 | 2 | @ | 4.5 | 9 | 2 | 9
D1100034 Opt 01 | 12 | Terminal Block | 300 VAC/VDC Terminal Block 3 Circuits, .38" Center-to-Center, 20 Amps |  | Tyco / Buchanan | McMaster-Carr | 7527K43 | 1 | @ | 1.18 | 1.18 | 1 | 1.18
D1100034 Opt 01 | 13 | Screw | Znc Pltd Stl Round Head Phillip Machine Screw 6-32 Thread, 3/8" Length |  |  | McMaster-Carr | 90279A146 | 4 | @ | 0.0252 | 0.1008 | 4 | 0.1008
D1100034 Opt 01 | 14 | Wire | 10 AWG solid copper wire | Bus Bar Wiring |  | McMaster-Carr | 7125K43 | 0.5 | ft | 0.43 | 0.215 | 0.5 | 0.215
D1100034 Opt 01 | 15 | Terminal | CONN FORK UNINSUL 12-10 AWG #6 |  | 3M | Digi-Key | 920020-13-ND | 3 | @ | 0.159 | 0.477 | 3 | 0.477
D1100034 Opt 01 | 16 | Terminal | CONN TERM SPADE INS 12-10AWG #6 |  | 3M | Digi-Key | 920022-20-ND | 3 | @ | 0.288 | 0.864 | 3 | 0.864
D1100034 Opt 01 | 17 | Resistor | Resistor, Metal Film, 4.99KOHM, 250mW, 1% |  | Vishay Dale | Newark | 49H5464 | 2 | @ | 0.705 | 1.41 | 2 | 1.41
D1100034 Opt 01 | 18 | Fitting | 90 Deg Die Cast Zinc Flexible Metal Conduit Fitting 90 Degree Elbow Connector, 3/8" Trade Sizeree Conduit Fitting |  |  | McMaster-Carr | 7267K33 | 1 | @ | 1.14 | 1.14 | 1 | 1.14
D1100034 Opt 01 | 19 | Pigtail | DC Power Pigtail Plug (+/- 18V, 20A) Orange | DC Power Cable Hookup (+/- 18V, 20A) Orange |  | LIGO | D1002745 Option 01 | 1 | @ | N/A |  | 1 | 0
D1100034 Opt 01 | a | Cable | Orange SJTW AWG 12/3 25A Stranded |  |  | McMaster-Carr | 7394K13 | 3 | ft | 0.68 | 2.04 | 3 | 2.04
D1100034 Opt 01 | b | Connector Shell | 3W3 Male Combo Shell - No Power |  | Conec | Conec | 3003W3PXX99A10X | 1 | @ | 0.95 | 0.95 | 1 | 0.95
D1100034 Opt 01 | c | Connector Contact | 20 AMP Male Power Contact |  | Conec | Conec | 131C11029X | 3 | @ | 0.97 | 2.91 | 3 | 2.91
D1100034 Opt 01 | d | Backshell | Hood, DB15 Metal |  | L-COM | L-COM | SDC15AG | 1 | @ | 1.95 | 1.95 | 1 | 1.95
D1100034 Opt 01 | e | Barrel Nut | STANDOFF .232" |  | L-COM | L-COM | SDH | 2 | @ | 0.2 | 0.4 | 2 | 0.4
D1100034 Opt 01 | 20 | Solder |  | Lab Supplies |  |  |  | 1 | @ | 1 | 1 | 1 | 1
D1100034 Opt 01 | 21 | Flux |  | Lab Supplies |  |  |  | 1 | @ | 1 | 1 | 1 | 1
D1100034 Opt 01 | 22 | Heat Shrink | Heat Shrink Insulation | Lab Supplies |  |  |  | 1 | @ | 0.5 | 0.5 | 1 | 0.5
D1100034 Opt 01 |  | Total Material | [8 empty] | 192.2896 |  | 192.2896
D1100034 Opt 01 |  | Labor |  |  | De Leon |  |  | 1 | @ | 90 | 90 | 1 | 90
D1100034 Opt 01 |  | Total Cost | [8 empty] | 282.2896 | 1 | 282.2896
|  | D1100034 Opt 02 (24V 20A Power Strip) | [8 empty] | Quantity | 52
LIGO Part Number | Item | Part Type | Description | Designator | Manufacturer | Supplier | Supplier Part Number | Quantity | Unit | Unit Cost | Extended | Total count | Total cost
D1100034 Opt 02 | 1 | D1100034 | Case |  | Hamilton Metalcraft, Inc. | Hamilton |  | 1 | @ | 130 | 130 | 52 | 6760
D1100034 Opt 02 | 2 |  | End Cover |  | Hamilton Metalcraft, Inc. | Hamilton |  | 2 | @
D1100034 Opt 02 | 3 |  | Cover |  | Hamilton Metalcraft, Inc. | Hamilton |  | 1 | @
D1100034 Opt 02 | 4 |  | Copper Strip |  | Hamilton Metalcraft, Inc. | Hamilton |  | 3 | @
D1100034 Opt 02 | 5 |  | Connector Plate |  | Hamilton Metalcraft, Inc. | Hamilton |  | 1 | @
D1100034 Opt 02 | 6 | Screw | Zinc-Plated Stl Flat Head Phil Machine Screw 6-32 Thread, 1/4" Length |  |  | McMaster-Carr | 90273A144 | 14 | @ | 0.0342 | 0.4788 | 728 | 24.8976
D1100034 Opt 02 | 7 | Connector | Conec 3 Pin Socket (2 Female, Center Male) Solder pin, straight 20 A, D= .077“ 1.95 mm 4-40 UNC threaded insert | S1, S2, … S24 | Conec | Conec | 303W3CSXX48A30X | 6 | @ | 4.07 | 24.42 | 312 | 1269.84
D1100034 Opt 02 | 8 | Jack Socket | Jack Socket Kit |  | 3M | Digi-Key | MDVS44-ND | 6 | Kit | 1.07 | 6.42 | 312 | 333.84
D1100034 Opt 02 | 9 | LED | Green LED, Leaded, Panel mount |  | Chicago Miniature Lighting | Digi-Key | L10005-ND | 2 | @ | 0.69 | 1.38 | 104 | 71.76
D1100034 Opt 02 | 10 | BNC Terminal | BULKHEAD JACK - SOLDER 50 OHM |  | Amphenol | Digi-Key | ARFX1063-ND | 2 | @ | 1.507 | 3.014 | 104 | 156.728
D1100034 Opt 02 | 11 | Diode | Current Regulator Diode 4.7mA |  | Central Semiconductor | Mouser Electronics | 1N5314 | 2 | @ | 4.5 | 9 | 104 | 468
D1100034 Opt 02 | 12 | Terminal Block | 300 VAC/VDC Terminal Block 3 Circuits, .38" Center-to-Center, 20 Amps |  | Tyco / Buchanan | McMaster-Carr | 7527K43 | 1 | @ | 1.18 | 1.18 | 52 | 61.36
D1100034 Opt 02 | 13 | Screw | Znc Pltd Stl Round Head Phillip Machine Screw 6-32 Thread, 3/8" Length |  |  | McMaster-Carr | 90279A146 | 4 | @ | 0.0252 | 0.1008 | 208 | 5.2416
D1100034 Opt 02 | 14 | Wire | 10 AWG solid copper wire | Bus Bar Wiring |  | McMaster-Carr | 7125K43 | 0.5 | ft | 0.43 | 0.215 | 26 | 11.18
D1100034 Opt 02 | 15 | Terminal | CONN FORK UNINSUL 12-10 AWG #6 |  | 3M | Digi-Key | 920020-13-ND | 3 | @ | 0.159 | 0.477 | 156 | 24.804
D1100034 Opt 02 | 16 | Terminal | CONN TERM SPADE INS 12-10AWG #6 |  | 3M | Digi-Key | 920022-20-ND | 3 | @ | 0.288 | 0.864 | 156 | 44.928
D1100034 Opt 02 | 17 | Resistor | Resistor, Metal Film, 4.99KOHM, 250mW, 1% |  | Vishay Dale | Newark | 49H5464 | 2 | @ | 0.705 | 1.41 | 104 | 73.32
D1100034 Opt 02 | 18 | Fitting | 90 Deg Die Cast Zinc Flexible Metal Conduit Fitting 90 Degree Elbow Connector, 3/8" Trade Sizeree Conduit Fitting |  |  | McMaster-Carr | 7267K33 | 1 | @ | 1.14 | 1.14 | 52 | 59.28
D1100034 Opt 02 | 19 | Pigtail | DC Power Pigtail Plug (+/- 24V, 20A) Yellow | DC Power Cable Hookup (+/- 24V, 20A) Yellow |  | LIGO | D1002745 Option 03 | 1 | @ | N/A |  | 52 | 0
D1100034 Opt 02 | a | Cable | Yellow SJEOOW AWG 12/3 25A Stranded |  |  | McMaster-Carr | 8046K16 | 3 | ft | 0.89 | 2.67 | 156 | 138.84
D1100034 Opt 02 | b | Connector Shell | 3W3C Male Combo Shell - No Power |  | Conec | Conec | 303W3CPXX99A10X | 1 | @ | 0.95 | 0.95 | 52 | 49.4
D1100034 Opt 02 | c | Connector Contact | 20 AMP Male Power Contact |  | Conec | Conec | 131C11029X | 2 | @ | 0.97 | 1.94 | 104 | 100.88
D1100034 Opt 02 | d | Connector Contact | 20 AMP Female Power Contact |  | Conec | Conec | 132C11029X | 1 | @ | 1 | 1 | 52 | 52
D1100034 Opt 02 | e | Backshell | Hood, DB15 Metal |  | L-COM | L-COM | SDC15AG | 1 | @ | 1.95 | 1.95 | 52 | 101.4
D1100034 Opt 02 | f | Barrel Nut | STANDOFF .232" |  | L-COM | L-COM | SDH | 2 | @ | 0.2 | 0.4 | 104 | 20.8
D1100034 Opt 02 | 20 | Solder |  | Lab Supplies |  |  |  | 1 | @ | 1 | 1 | 52 | 52
D1100034 Opt 02 | 21 | Flux |  | Lab Supplies |  |  |  | 1 | @ | 1 | 1 | 52 | 52
D1100034 Opt 02 | 22 | Heat Shrink | Heat Shrink Insulation | Lab Supplies |  |  |  | 1 | @ | 0.5 | 0.5 | 52 | 26
D1100034 Opt 02 |  | Total Material | [8 empty] | 191.5096 |  | 9958.4992
D1100034 Opt 02 |  | Labor |  |  | De Leon |  |  | 1 | @ | 60 | 60 | 52 | 3120
D1100034 Opt 02 |  | Total Cost | [8 empty] | 251.5096 | 52 | 13078.4992
|  | D1100034 Opt 05 (Custom Voltage, 20A Power Strip) | [8 empty] | Quantity | 20
LIGO Part Number | Item | Part Type | Description | Designator | Manufacturer | Supplier | Supplier Part Number | Quantity | Unit | Unit Cost | Extended | Total count | Total cost
D1100034 Opt 05 | 1 | D1100034 | Case |  | Hamilton Metalcraft, Inc. | Hamilton |  | 1 | @ | 130 | 130 | 20 | 2600
D1100034 Opt 05 | 2 |  | End Cover |  | Hamilton Metalcraft, Inc. | Hamilton |  | 2 | @
D1100034 Opt 05 | 3 |  | Cover |  | Hamilton Metalcraft, Inc. | Hamilton |  | 1 | @
D1100034 Opt 05 | 4 |  | Copper Strip |  | Hamilton Metalcraft, Inc. | Hamilton |  | 3 | @
D1100034 Opt 05 | 5 |  | Connector Plate |  | Hamilton Metalcraft, Inc. | Hamilton |  | 1 | @
D1100034 Opt 05 | 6 | Screw | Zinc-Plated Stl Flat Head Phil Machine Screw 6-32 Thread, 1/4" Length |  |  | McMaster-Carr | 90273A144 | 14 | @ | 0.0342 | 0.4788 | 280 | 9.576
D1100034 Opt 05 | 7 | Connector | Conec 3 Pin Socket (2 Female, Center Male) Solder pin, straight 20 A, D= .077“ 1.95 mm 4-40 UNC threaded insert | S1, S2, … S24 | Conec | Conec | 303W3CSXX48A30X | 6 | @ | 4.07 | 24.42 | 120 | 488.4
D1100034 Opt 05 | 8 | Jack Socket | Jack Socket Kit |  | 3M | Digi-Key | MDVS44-ND | 6 | Kit | 1.07 | 6.42 | 120 | 128.4
D1100034 Opt 05 | 9 | LED | Green LED, Leaded, Panel mount |  | Chicago Miniature Lighting | Digi-Key | L10005-ND | 2 | @ | 0.69 | 1.38 | 40 | 27.6
D1100034 Opt 05 | 10 | BNC Terminal | BULKHEAD JACK - SOLDER 50 OHM |  | Amphenol | Digi-Key | ARFX1063-ND | 2 | @ | 1.507 | 3.014 | 40 | 60.28
D1100034 Opt 05 | 11 | Diode | Current Regulator Diode 4.7mA |  | Central Semiconductor | Mouser Electronics | 1N5314 | 2 | @ | 4.5 | 9 | 40 | 180
D1100034 Opt 05 | 12 | Terminal Block | 300 VAC/VDC Terminal Block 3 Circuits, .38" Center-to-Center, 20 Amps |  | Tyco / Buchanan | McMaster-Carr | 7527K43 | 1 | @ | 1.18 | 1.18 | 20 | 23.6
D1100034 Opt 05 | 13 | Screw | Znc Pltd Stl Round Head Phillip Machine Screw 6-32 Thread, 3/8" Length |  |  | McMaster-Carr | 90279A146 | 4 | @ | 0.0252 | 0.1008 | 80 | 2.016
D1100034 Opt 05 | 14 | Wire | 10 AWG solid copper wire | Bus Bar Wiring |  | McMaster-Carr | 7125K43 | 0.5 | ft | 0.43 | 0.215 | 10 | 4.3
D1100034 Opt 05 | 15 | Terminal | CONN FORK UNINSUL 12-10 AWG #6 |  | 3M | Digi-Key | 920020-13-ND | 3 | @ | 0.159 | 0.477 | 60 | 9.54
D1100034 Opt 05 | 16 | Terminal | CONN TERM SPADE INS 12-10AWG #6 |  | 3M | Digi-Key | 920022-20-ND | 3 | @ | 0.288 | 0.864 | 60 | 17.28
D1100034 Opt 05 | 17 | Resistor | Resistor, Metal Film, 4.99KOHM, 250mW, 1% |  | Vishay Dale | Newark | 49H5464 | 2 | @ | 0.705 | 1.41 | 40 | 28.2
D1100034 Opt 05 | 18 | Fitting | 90 Deg Die Cast Zinc Flexible Metal Conduit Fitting 90 Degree Elbow Connector, 3/8" Trade Sizeree Conduit Fitting |  |  | McMaster-Carr | 7267K33 | 1 | @ | 1.14 | 1.14 | 20 | 22.8
D1100034 Opt 05 | 19 | Pigtail | DC Power Pigtail Plug (Custom Voltage, 20A) Custom Color | DC Power Cable Hookup (Custom Voltage, 20A) Custom Color |  | LIGO | D1002745 Option 05 | 1 | @ | N/A |  | 20 | 0
D1100034 Opt 05 | a | Cable | Custom Color AWG 12/3 25A Stranded |  |  | McMaster-Carr | Choose Color | 3 | ft | 1 | 3 | 60 | 60
D1100034 Opt 05 | b | Connector Shell | 3W3C Male Combo Shell - No Power |  | Conec | Conec | 303W3CPXX99A10X | 1 | @ | 0.95 | 0.95 | 20 | 19
D1100034 Opt 05 | c | Connector Contact | 20 AMP Male Power Contact |  | Conec | Conec | 131C11029X | 2 | @ | 0.97 | 1.94 | 40 | 38.8
D1100034 Opt 05 | d | Connector Contact | 20 AMP Female Power Contact |  | Conec | Conec | 132C11029X | 1 | @ | 1 | 1 | 20 | 20
D1100034 Opt 05 | e | Backshell | Hood, DB15 Metal |  | L-COM | L-COM | SDC15AG | 1 | @ | 1.95 | 1.95 | 20 | 39
D1100034 Opt 05 | f | Barrel Nut | STANDOFF .232" |  | L-COM | L-COM | SDH | 2 | @ | 0.2 | 0.4 | 40 | 8
D1100034 Opt 05 | 20 | Solder |  | Lab Supplies |  |  |  | 1 | @ | 1 | 1 | 20 | 20
D1100034 Opt 05 | 21 | Flux |  | Lab Supplies |  |  |  | 1 | @ | 1 | 1 | 20 | 20
D1100034 Opt 05 | 22 | Heat Shrink | Heat Shrink Insulation | Lab Supplies |  |  |  | 1 | @ | 0.5 | 0.5 | 20 | 10
D1100034 Opt 05 |  | Total Material | [8 empty] | 191.8396 |  | 3836.792
D1100034 Opt 05 |  | Labor |  |  | De Leon |  |  | 1 | @ | 90 | 90 | 20 | 1800
D1100034 Opt 05 |  | Total Cost | [8 empty] | 281.8396 | 20 | 5636.792
|  | D070124 (Power Box) (aka Gold Box) | [8 empty] | Quantity | 20
LIGO Part Number | Item | Part Type | Description | Designator | Manufacturer | Supplier | Supplier Part Number | Quantity | Unit | Unit Cost | Extended | Total count | Total cost
D070124 | 1 | Fitting | 90 Deg Die Cast Zinc Flexible Metal Conduit Fitting 90 Degree Elbow Connector, 3/8" Trade Sizeree Conduit Fitting |  |  | McMaster-Carr | 7267K33 | 2 | @ | 1.14 | 2.28 | 40 | 45.6
D070124 | 2 | Latch | Adjustable Compression Miniature Cam Latch, Zinc-plated Steel, Knob Head, 3/32" - 3/8" Grip |  |  | McMaster-Carr | 1887A52 | 1 | @ | 11.04 | 11.04 | 20 | 220.8
D070124 | 3 | Screw | 18-8 SS Pan Head Phillips Machine Screw, 8-32 thread, 7/16" Length |  |  | McMaster-Carr | 91772A193 | 12 | @ | 0.03105 | 0.3726 | 240 | 7.452
D070124 | 4 | Screw | Type 316 SS Flat Head Phillips Machine Screw, 6-32 Thread, 1/4" Length |  |  | McMaster-Carr | 91500A144 | 7 | @ | 0.0903 | 0.6321 | 140 | 12.642
D070124 | 5 | Diode | Current Regulator Diode 4.7mA |  | Central Semiconductor | Mouser Electronics | 1N5314 | 4 | @ | 4.79 | 19.16 | 80 | 383.2
D070124 | 6 | LED | Green LED, Leaded, Panel mount |  | Chicago Miniature Lighting | Digi-Key | L10005-ND | 4 | @ | 0.69 | 2.76 | 80 | 55.2
D070124 | 7 | Bus Bar | Power Box Bus Bar |  | Seimens | Solar Electric Distributor | ECINSGB14 | 6 | @ | 11.97 | 71.82 | 120 | 1436.4
D070124 | 8 | Tie-down | Tie Hold Flat Rivet |  |  | Digi-Key | FTH-13R-01-ND | 7 | @ | 0.119 | 0.833 | 140 | 16.66
D070124 | 9 | Power Box | Rack Input Power Box |  | Hamilton Metalcraft, Inc. | Hamilton | D070124-A | 1 | @ | 95 | 95 | 20 | 1900
D070124 | 10 | Solder |  | Lab Supplies |  |  |  | 1 | @ | 1 | 1 | 20 | 20
D070124 | 11 | Flux |  | Lab Supplies |  |  |  | 1 | @ | 1 | 1 | 20 | 20
D070124 | 12 | Heat Shrink | Heat Shrink Insulation | Lab Supplies |  |  |  | 1 | @ | 0.5 | 0.5 | 20 | 10
D070124 |  | Total Material | [8 empty] | 206.3977 |  | 4127.954
D070124 |  | Labor | [5 empty] | 1 | @ | 90 | 90 | 20 | 1800
D070124 |  | Total Cost | [8 empty] | 296.3977 | 20 | 5927.954
|  | DXXXXXXX (DC Power Rack) | [8 empty] | Quantity | 1
LIGO Part Number | Item | Part Type | Description | Designator | Manufacturer | Supplier | Supplier Part Number | Quantity | Unit | Unit Cost | Extended | Total count | Total cost
DXXXXXXX |  | Rack Screws | [6 empty] | @
DXXXXXXX |  | Casters | [5 empty] | 4 | @
DXXXXXXX |  | Eyebolts | [5 empty] | 4 | @
DXXXXXXX |  | Leveling Feet | [5 empty] | 4 | @
DXXXXXXX |  | Stationary Shelf | [5 empty] | 1 | @
DXXXXXXX |  | DC Supply Shelf | [5 empty] | 12 | @
DXXXXXXX |  | DC Supply Rails | [5 empty] | 24 | @
DXXXXXXX |  | Rail Extensions | [5 empty] | 24 | @
DXXXXXXX |  | Screws |  | Rails to DC Supply Shelf |  |  |  |  | @
DXXXXXXX |  | Screws |  | Rails to Rail Extensions |  |  |  |  | @
DXXXXXXX |  | Rack Screws | [6 empty] | @
|  | DXXXXXXX (DC Electronics Rack) | [8 empty] | Quantity | 1
LIGO Part Number | Item | Part Type | Description | Designator | Manufacturer | Supplier | Supplier Part Number | Quantity | Unit | Unit Cost | Extended | Total count | Total cost
DXXXXXXX | 1 | Rack | [5 empty] | 1 | @
DXXXXXXX | 2 | Casters | [5 empty] | 4 | @
DXXXXXXX | 3 | Eyebolts | [5 empty] | 4 | @
DXXXXXXX | 4 | Leveling Feet | [5 empty] | 4 | @
DXXXXXXX | 5 | Shelf | [5 empty] | 1 | @
|  | D1100678 (Ergo-Arm Electronics Box | [8 empty] | Quantity | 1
LIGO Part Number | Item | Part Type | Description | Designator | Manufacturer | Supplier | Supplier Part Number | Quantity | Unit | Unit Cost | Extended | Total count | Total cost
D1100678 | 1 | Case | Instrument enclosure 14 x 10 x 6.5 Steel Gray | Case | Hammond | Carlton-Bates | 1401K | 1 | @ | 96.08 | 96.08 | 1 | 96.08
D1100678 | 2 | Transmitter | PX921 Transmitter | Transmitter | Omega | Omega | PX921-T | 1 | @ | 1095 | 1095 | 1 | 1095
D1100678 | 3 | Battery | 1/2 AA Battery | Battery |  |  |  | 1 | @ | 4 | 4 | 1 | 4
D1100678 | 4 | Receiver | PX921 Receiver | Receiver | Omega | Omega | PX921-R | 1 | @ | 875 | 875 | 1 | 875
D1100678 | 5 | Antenna | Removable BNC Antenna (part of receiver) | Antenna | Omega | Omega |  | 1 | @ |  | 0 | 1 | 0
D1100678 | 6 | Controller | DP25B-E-R Process Meter and Controller | Controller | Omega | Omega | DP25B-E-R | 1 | @ | 315 | 315 | 1 | 315
D1100678 | 7 | Alarm | Audible Alarm Annuciators (buzzer) | Alarm | Omega | Omega | 70A-1 | 1 | @ | 20 | 20 | 1 | 20
D1100678 | 8 | Cable | BNC-BNC RG-58 (50 Ohm) | Antenna cable |  |  |  | 1 | 6" |  | 0 | 1 | 0
D1100678 | 9 | BNC-BNC Feedthrough | Female-Female bulkhead connector | Feedthrough |  | Digi-Key | ACX1844-ND | 1 | @ | 6.1 | 6.1 | 1 | 6.1
D1100678 | 10 | Screws | 100 Degree Flat Head Phillips Machine Screw 4-40 1/4" | Screws |  | McMaster-Carr | 90471A155 | 2 | @ | 0.0484 | 0.0968 | 2 | 0.0968
D1100678 | 11 | Nuts | 18-8 Stainless Steel Nylon-Insert Hex Locknut 4-40 Thread Size, 1/4" Width, 9/64" Height | Nuts |  | McMaster-Carr | 91831A005 | 2 | @ | 0.0376 | 0.0752 | 2 | 0.0752
D1100678 | 12 | Power cord | (Reclaimed) power cord | Power cord |  |  |  | 1 | @ | 0 | 0 | 1 | 0
D1100678 | 13 | Power entry module | DC11 AC Power Entry Module 10A | Power Entry Module | SCHURTER, INC. | SCHURTER, INC. | DC11.0021.001 | 1 | @ | 16.65 | 16.65 | 1 | 16.65
D1100678 | 14 | Plastic Box | Compartmented Plastic Box, Clear, 1 Compartment, 12-1/4" Overall Length | Plastic box |  | McMaster-Carr | 4629T54 | 1 | @ | 10 | 1 | 1 | 10
D1100678 | 15 | Velcro |  | Lab Supplies |  |  |  | 1 | 24" | 1 | 1 | 1 | 1
D1100678 | 16 | Velcro |  | Lab Supplies |  |  |  | 1 | 24" | 1 | 1 | 1 | 1
D1100678 | 17 | Handle | (Reclaimed) handle from Kepco Power Supplies | Lab Supplies |  |  |  | 1 | @ | 0 | 0 | 1 | 0
D1100678 | 18 | Solder | Solder | Lab Supplies |  |  |  | 1 | @ | 1 | 1 | 1 | 1
D1100678 | 19 | Heat Shrink | Heat Shrink Insulation | Lab Supplies |  |  |  | 1 | @ | 0.5 | 0.5 | 1 | 0.5
D1100678 |  | Total Material | [8 empty] | 2431.002 |  | 2440.002
D1100678 |  | Labor | [5 empty] | 1 | @ | 100 | 100 | 1 | 100
D1100678 |  | Total Cost | [8 empty] | 2531.002 | 1 | 2531.002
Shopping Lists - Power Strips - Per IFO
LIGO Part Number | Item | Part Type | Description | Designator | Manufacturer | Supplier | Supplier Part Number | Quantity | Unit | Unit Cost | Extended | Total count | Total cost
D1002189 Opt 01 | 7 | Connector | Conec 3 Pin Socket (3 Female), Solder pin, straight 20 A, D= .077“ 1.95 mm, 4-40 UNC threaded insert | S1, S2, … S24 | Conec | Conec | 3003W3SXX48A30X | 24 | @ | 4.31 | 103.44 | 1344 | 5792.64 | Only vendor
D1002189 Opt 01 | b | Connector Shell | 3W3 Male Combo Shell - No Power |  | Conec | Conec | 3003W3PXX99A10X | 1 | @ | 0.95 | 0.95 | 56 | 53.2
D1002189 Opt 01 | c | Connector Contact | 20 AMP Male Power Contact |  | Conec | Conec | 131C11029X | 3 | @ | 0.97 | 2.91 | 168 | 162.96
D1002189 Opt 02 | 7 | Connector | Conec 3 Pin Socket (2 Female, Center Male) Solder pin, straight 20 A, D= .077“ 1.95 mm 4-40 UNC threaded insert | S1, S2, … S24 | Conec | Conec | 303W3CSXX48A30X | 24 | @ | 4.07 | 97.68 | 336 | 1367.52 | Only vendor
D1002189 Opt 02 | b | Connector Shell | 3W3C Male Combo Shell - No Power |  | Conec | Conec | 303W3CPXX99A10X | 1 | @ | 0.95 | 0.95 | 14 | 13.3
D1002189 Opt 02 | c | Connector Contact | 20 AMP Male Power Contact |  | Conec | Conec | 131C11029X | 2 | @ | 0.97 | 1.94 | 28 | 27.16
D1002189 Opt 02 | d | Connector Contact | 20 AMP Female Power Contact |  | Conec | Conec | 132C11029X | 1 | @ | 1 | 1 | 14 | 14
D1100034 Opt 02 | 7 | Connector | Conec 3 Pin Socket (2 Female, Center Male) Solder pin, straight 20 A, D= .077“ 1.95 mm 4-40 UNC threaded insert | S1, S2, … S24 | Conec | Conec | 303W3CSXX48A30X | 6 | @ | 4.07 | 24.42 | 312 | 1269.84 | Only vendor
D1100034 Opt 02 | b | Connector Shell | 3W3C Male Combo Shell - No Power |  | Conec | Conec | 303W3CPXX99A10X | 1 | @ | 0.95 | 0.95 | 52 | 49.4
D1100034 Opt 02 | c | Connector Contact | 20 AMP Male Power Contact |  | Conec | Conec | 131C11029X | 2 | @ | 0.97 | 1.94 | 104 | 100.88
D1100034 Opt 02 | d | Connector Contact | 20 AMP Female Power Contact |  | Conec | Conec | 132C11029X | 1 | @ | 1 | 1 | 52 | 52
D1100034 Opt 05 | 7 | Connector | Conec 3 Pin Socket (2 Female, Center Male) Solder pin, straight 20 A, D= .077“ 1.95 mm 4-40 UNC threaded insert | S1, S2, … S24 | Conec | Conec | 303W3CSXX48A30X | 6 | @ | 4.07 | 24.42 | 120 | 488.4 | Only vendor
D1100034 Opt 05 | b | Connector Shell | 3W3C Male Combo Shell - No Power |  | Conec | Conec | 303W3CPXX99A10X | 1 | @ | 0.95 | 0.95 | 20 | 19
D1100034 Opt 05 | c | Connector Contact | 20 AMP Male Power Contact |  | Conec | Conec | 131C11029X | 2 | @ | 0.97 | 1.94 | 40 | 38.8
D1100034 Opt 05 | d | Connector Contact | 20 AMP Female Power Contact |  | Conec | Conec | 132C11029X | 1 | @ | 1 | 1 | 20 | 20
9469.1
LIGO Part Number | Item | Part Type | Description | Designator | Manufacturer | Supplier | Supplier Part Number | Quantity | Unit | Unit Cost | Extended | Total count | Total cost
D1002189 Opt 01 | 8 | Jack Socket | Jack Socket Kit |  | 3M | Digi-Key | MDVS44-ND | 24 | Kit | 1.07 | 25.68 | 1344 | 1438.08
D1002189 Opt 01 | 9 | LED | Green LED, Leaded, Panel mount |  | Chicago Miniature Lighting | Digi-Key | L10005-ND | 2 | @ | 0.69 | 1.38 | 112 | 77.28
D1002189 Opt 01 | 10 | BNC Terminal | BULKHEAD JACK - SOLDER 50 OHM |  | Amphenol | Digi-Key | ARFX1063-ND | 2 | @ | 1.507 | 3.014 | 112 | 168.784
D1002189 Opt 01 | 15 | Terminal | CONN FORK UNINSUL 12-10 AWG #6 |  | 3M | Digi-Key | 920020-13-ND | 3 | @ | 0.159 | 0.477 | 168 | 26.712
D1002189 Opt 01 | 16 | Terminal | CONN TERM SPADE INS 12-10AWG #6 |  | 3M | Digi-Key | 920022-20-ND | 3 | @ | 0.288 | 0.864 | 168 | 48.384
D1002189 Opt 02 | 8 | Jack Socket | Jack Socket Kit |  | 3M | Digi-Key | MDVS44-ND | 24 | Kit | 1.07 | 25.68 | 336 | 359.52
D1002189 Opt 02 | 9 | LED | Green LED, Leaded, Panel mount |  | Chicago Miniature Lighting | Digi-Key | L10005-ND | 2 | @ | 0.69 | 1.38 | 28 | 19.32
D1002189 Opt 02 | 10 | BNC Terminal | BULKHEAD JACK - SOLDER 50 OHM |  | Amphenol | Digi-Key | ARFX1063-ND | 2 | @ | 1.507 | 3.014 | 28 | 42.196
D1002189 Opt 02 | 15 | Terminal | CONN FORK UNINSUL 12-10 AWG #6 |  | 3M | Digi-Key | 920020-13-ND | 3 | @ | 0.159 | 0.477 | 42 | 6.678
D1002189 Opt 02 | 16 | Terminal | CONN TERM SPADE INS 12-10AWG #6 |  | 3M | Digi-Key | 920022-20-ND | 3 | @ | 0.288 | 0.864 | 42 | 12.096
D1100034 Opt 02 | 8 | Jack Socket | Jack Socket Kit |  | 3M | Digi-Key | MDVS44-ND | 6 | Kit | 1.07 | 6.42 | 312 | 333.84
D1100034 Opt 02 | 9 | LED | Green LED, Leaded, Panel mount |  | Chicago Miniature Lighting | Digi-Key | L10005-ND | 2 | @ | 0.69 | 1.38 | 104 | 71.76
D1100034 Opt 02 | 10 | BNC Terminal | BULKHEAD JACK - SOLDER 50 OHM |  | Amphenol | Digi-Key | ARFX1063-ND | 2 | @ | 1.507 | 3.014 | 104 | 156.728
D1100034 Opt 02 | 15 | Terminal | CONN FORK UNINSUL 12-10 AWG #6 |  | 3M | Digi-Key | 920020-13-ND | 3 | @ | 0.159 | 0.477 | 156 | 24.804
D1100034 Opt 02 | 16 | Terminal | CONN TERM SPADE INS 12-10AWG #6 |  | 3M | Digi-Key | 920022-20-ND | 3 | @ | 0.288 | 0.864 | 156 | 44.928
D1100034 Opt 05 | 8 | Jack Socket | Jack Socket Kit |  | 3M | Digi-Key | MDVS44-ND | 6 | Kit | 1.07 | 6.42 | 120 | 128.4
D1100034 Opt 05 | 9 | LED | Green LED, Leaded, Panel mount |  | Chicago Miniature Lighting | Digi-Key | L10005-ND | 2 | @ | 0.69 | 1.38 | 40 | 27.6
D1100034 Opt 05 | 10 | BNC Terminal | BULKHEAD JACK - SOLDER 50 OHM |  | Amphenol | Digi-Key | ARFX1063-ND | 2 | @ | 1.507 | 3.014 | 40 | 60.28
D1100034 Opt 05 | 15 | Terminal | CONN FORK UNINSUL 12-10 AWG #6 |  | 3M | Digi-Key | 920020-13-ND | 3 | @ | 0.159 | 0.477 | 60 | 9.54
D1100034 Opt 05 | 16 | Terminal | CONN TERM SPADE INS 12-10AWG #6 |  | 3M | Digi-Key | 920022-20-ND | 3 | @ | 0.288 | 0.864 | 60 | 17.28
3074.21
LIGO Part Number | Item | Part Type | Description | Designator | Manufacturer | Supplier | Supplier Part Number | Quantity | Unit | Unit Cost | Extended | Total count | Total cost
D1002189 Opt 01 | 1 | D1002189 | Case |  | Hamilton Metalcraft, Inc. | Hamilton |  | 1 | @ | 175 | 0 | 56 | 9800
D1002189 Opt 02 | 1 | D1002189 | Case |  | Hamilton Metalcraft, Inc. | Hamilton |  | 1 | @ | 175 | #REF! | 14 | 2450
D1100034 Opt 02 | 1 | D1100034 | Case |  | Hamilton Metalcraft, Inc. | Hamilton |  | 1 | @ | 130 | #REF! | 52 | 6760
D1100034 Opt 05 | 1 | D1100034 | Case |  | Hamilton Metalcraft, Inc. | Hamilton |  | 1 | @ | 130 | #REF! | 20 | 2600
21610
LIGO Part Number | Item | Part Type | Description | Designator | Manufacturer | Supplier | Supplier Part Number | Quantity | Unit | Unit Cost | Extended | Total count | Total cost
D1002189 Opt 01 | d | Backshell | Hood, DB15 Metal |  | L-COM | L-COM | SDC15AG | 1 | @ | 1.95 | 1.95 | 56 | 109.2
D1002189 Opt 01 | e | Barrel Nut | STANDOFF .232" |  | L-COM | L-COM | SDH | 2 | @ | 0.2 | 0.4 | 112 | 22.4
D1002189 Opt 02 | e | Backshell | Hood, DB15 Metal |  | L-COM | L-COM | SDC15AG | 1 | @ | 1.95 | 1.95 | 14 | 27.3
D1002189 Opt 02 | f | Barrel Nut | STANDOFF .232" |  | L-COM | L-COM | SDH | 2 | @ | 0.2 | 0.4 | 28 | 5.6
D1100034 Opt 02 | e | Backshell | Hood, DB15 Metal |  | L-COM | L-COM | SDC15AG | 1 | @ | 1.95 | 1.95 | 52 | 101.4
D1100034 Opt 02 | f | Barrel Nut | STANDOFF .232" |  | L-COM | L-COM | SDH | 2 | @ | 0.2 | 0.4 | 104 | 20.8
D1100034 Opt 05 | e | Backshell | Hood, DB15 Metal |  | L-COM | L-COM | SDC15AG | 1 | @ | 1.95 | 1.95 | 20 | 39
D1100034 Opt 05 | f | Barrel Nut | STANDOFF .232" |  | L-COM | L-COM | SDH | 2 | @ | 0.2 | 0.4 | 40 | 8
333.7
LIGO Part Number | Item | Part Type | Description | Designator | Manufacturer | Supplier | Supplier Part Number | Quantity | Unit | Unit Cost | Extended | Total count | Total cost
D1002189 Opt 01 | 6 | Screw | Zinc-Plated Stl Flat Head Phil Machine Screw 6-32 Thread, 1/4" Length |  |  | McMaster-Carr | 90273A144 | 22 | @ | 0.0342 | 0.7524 | 1232 | 42.1344
D1002189 Opt 01 | 12 | Terminal Block | 300 VAC/VDC Terminal Block 3 Circuits, .38" Center-to-Center, 20 Amps |  | Tyco / Buchanan | McMaster-Carr | 7527K43 | 1 | @ | 1.18 | 1.18 | 56 | 66.08
D1002189 Opt 01 | 13 | Screw | Znc Pltd Stl Round Head Phillip Machine Screw 6-32 Thread, 3/8" Length |  |  | McMaster-Carr | 90279A146 | 4 | @ | 0.0252 | 0.1008 | 224 | 5.6448
D1002189 Opt 01 | 14 | Wire | 10 AWG solid copper wire | Bus Bar Wiring |  | McMaster-Carr | 7125K43 | 0.5 | ft | 0.43 | 0.215 | 28 | 12.04
D1002189 Opt 01 | 18 | Fitting | 90 Deg Die Cast Zinc Flexible Metal Conduit Fitting 90 Degree Elbow Connector, 3/8" Trade Sizeree Conduit Fitting |  |  | McMaster-Carr | 7267K33 | 1 | @ | 1.14 | 1.14 | 56 | 63.84
D1002189 Opt 01 | a | Cable | Orange SJTW AWG 12/3 25A Stranded |  |  | McMaster-Carr | 7394K13 | 3 | ft | 0.68 | 2.04 | 168 | 114.24
D1002189 Opt 02 | 6 | Screw | Zinc-Plated Stl Flat Head Phil Machine Screw 6-32 Thread, 1/4" Length |  |  | McMaster-Carr | 90273A144 | 22 | @ | 0.0342 | 0.7524 | 308 | 10.5336
D1002189 Opt 02 | 12 | Terminal Block | 300 VAC/VDC Terminal Block 3 Circuits, .38" Center-to-Center, 20 Amps |  | Tyco / Buchanan | McMaster-Carr | 7527K43 | 1 | @ | 1.18 | 1.18 | 14 | 16.52
D1002189 Opt 02 | 13 | Screw | Znc Pltd Stl Round Head Phillip Machine Screw 6-32 Thread, 3/8" Length |  |  | McMaster-Carr | 90279A146 | 4 | @ | 0.0252 | 0.1008 | 56 | 1.4112
D1002189 Opt 02 | 14 | Wire | 10 AWG solid copper wire | Bus Bar Wiring |  | McMaster-Carr | 7125K43 | 0.5 | ft | 0.43 | 0.215 | 7 | 3.01
D1002189 Opt 02 | 18 | Fitting | 90 Deg Die Cast Zinc Flexible Metal Conduit Fitting 90 Degree Elbow Connector, 3/8" Trade Sizeree Conduit Fitting |  |  | McMaster-Carr | 7267K33 | 1 | @ | 1.14 | 1.14 | 14 | 15.96
D1002189 Opt 02 | a | Cable | Yellow SJEOOW AWG 12/3 25A Stranded |  |  | McMaster-Carr | 8046K16 | 3 | ft | 0.89 | 2.67 | 42 | 37.38
D1100034 Opt 02 | 6 | Screw | Zinc-Plated Stl Flat Head Phil Machine Screw 6-32 Thread, 1/4" Length |  |  | McMaster-Carr | 90273A144 | 14 | @ | 0.0342 | 0.4788 | 728 | 24.8976
D1100034 Opt 02 | 12 | Terminal Block | 300 VAC/VDC Terminal Block 3 Circuits, .38" Center-to-Center, 20 Amps |  | Tyco / Buchanan | McMaster-Carr | 7527K43 | 1 | @ | 1.18 | 1.18 | 52 | 61.36
D1100034 Opt 02 | 13 | Screw | Znc Pltd Stl Round Head Phillip Machine Screw 6-32 Thread, 3/8" Length |  |  | McMaster-Carr | 90279A146 | 4 | @ | 0.0252 | 0.1008 | 208 | 5.2416
D1100034 Opt 02 | 14 | Wire | 10 AWG solid copper wire | Bus Bar Wiring |  | McMaster-Carr | 7125K43 | 0.5 | ft | 0.43 | 0.215 | 26 | 11.18
D1100034 Opt 02 | 18 | Fitting | 90 Deg Die Cast Zinc Flexible Metal Conduit Fitting 90 Degree Elbow Connector, 3/8" Trade Sizeree Conduit Fitting |  |  | McMaster-Carr | 7267K33 | 1 | @ | 1.14 | 1.14 | 52 | 59.28
D1100034 Opt 02 | a | Cable | Yellow SJEOOW AWG 12/3 25A Stranded |  |  | McMaster-Carr | 8046K16 | 3 | ft | 0.89 | 2.67 | 156 | 138.84
D1100034 Opt 05 | 6 | Screw | Zinc-Plated Stl Flat Head Phil Machine Screw 6-32 Thread, 1/4" Length |  |  | McMaster-Carr | 90273A144 | 14 | @ | 0.0342 | 0.4788 | 280 | 9.576
D1100034 Opt 05 | 12 | Terminal Block | 300 VAC/VDC Terminal Block 3 Circuits, .38" Center-to-Center, 20 Amps |  | Tyco / Buchanan | McMaster-Carr | 7527K43 | 1 | @ | 1.18 | 1.18 | 20 | 23.6
D1100034 Opt 05 | 13 | Screw | Znc Pltd Stl Round Head Phillip Machine Screw 6-32 Thread, 3/8" Length |  |  | McMaster-Carr | 90279A146 | 4 | @ | 0.0252 | 0.1008 | 80 | 2.016
D1100034 Opt 05 | 14 | Wire | 10 AWG solid copper wire | Bus Bar Wiring |  | McMaster-Carr | 7125K43 | 0.5 | ft | 0.43 | 0.215 | 10 | 4.3
D1100034 Opt 05 | 18 | Fitting | 90 Deg Die Cast Zinc Flexible Metal Conduit Fitting 90 Degree Elbow Connector, 3/8" Trade Sizeree Conduit Fitting |  |  | McMaster-Carr | 7267K33 | 1 | @ | 1.14 | 1.14 | 20 | 22.8
D1100034 Opt 05 | a | Cable | Green AWG 16/4 18A Stranded |  |  | McMaster-Carr | 7673K63 | 3 | ft | 1.13 | 3.39 | 60 | 67.8
819.6852
LIGO Part Number | Item | Part Type | Description | Designator | Manufacturer | Supplier | Supplier Part Number | Quantity | Unit | Unit Cost | Extended | Total count | Total cost
D1002189 Opt 01 | 11 | Diode | Current Regulator Diode 4.7mA |  | Central Semiconductor | Mouser Electronics | 1N5314 | 2 | @ | 4.5 | 9 | 112 | 504
D1002189 Opt 02 | 11 | Diode | Current Regulator Diode 4.7mA |  | Central Semiconductor | Mouser Electronics | 1N5314 | 2 | @ | 4.5 | 9 | 28 | 126
D1100034 Opt 02 | 11 | Diode | Current Regulator Diode 4.7mA |  | Central Semiconductor | Mouser Electronics | 1N5314 | 2 | @ | 4.5 | 9 | 104 | 468
D1100034 Opt 05 | 11 | Diode | Current Regulator Diode 4.7mA |  | Central Semiconductor | Mouser Electronics | 1N5314 | 2 | @ | 4.5 | 9 | 40 | 180
1278
LIGO Part Number | Item | Part Type | Description | Designator | Manufacturer | Supplier | Supplier Part Number | Quantity | Unit | Unit Cost | Extended | Total count | Total cost
D1002189 Opt 01 | 17 | Resistor | Resistor, Metal Film, 4.99KOHM, 250mW, 1% |  | Vishay Dale | Newark | 49H5464 | 2 | @ | 0.705 | 1.41 | 112 | 78.96
D1002189 Opt 02 | 17 | Resistor | Resistor, Metal Film, 4.99KOHM, 250mW, 1% |  | Vishay Dale | Newark | 49H5464 | 2 | @ | 0.705 | 1.41 | 28 | 19.74
D1100034 Opt 02 | 17 | Resistor | Resistor, Metal Film, 4.99KOHM, 250mW, 1% |  | Vishay Dale | Newark | 49H5464 | 2 | @ | 0.705 | 1.41 | 104 | 73.32
D1100034 Opt 05 | 17 | Resistor | Resistor, Metal Film, 4.99KOHM, 250mW, 1% |  | Vishay Dale | Newark | 49H5464 | 2 | @ | 0.705 | 1.41 | 40 | 28.2
200.22
LIGO Part Number | Item | Part Type | Description | Designator | Manufacturer | Supplier | Supplier Part Number | Quantity | Unit | Unit Cost | Extended | Total count | Total cost
D1002189 Opt 01 |  | Labor |  |  | De Leon |  |  | 1 | @ | 90 | 90 | 56 | 5040
D1002189 Opt 02 |  | Labor |  |  | De Leon |  |  | 1 | @ | 90 | 90 | 14 | 1260
D1100034 Opt 02 |  | Labor |  |  | De Leon |  |  | 1 | @ | 60 | 60 | 52 | 3120
D1100034 Opt 05 |  | Labor |  |  | De Leon |  |  | 1 | @ | 90 | 90 | 20 | 1800
11220
Shopping Lists - Extension Cords - Per IFO
LIGO Part Number | Item | Part Type | Description | Designator | Manufacturer | Supplier | Supplier Part Number | Quantity | Unit | Unit Cost | Extended | Total count | Total cost
D1002209 Opt 01 | 2 | Connector Shell | 3W3 Male Combo Shell - No Power |  | Conec | Conec | 3003W3PXX99A10X | 1 | @ | 0.95 | 0.95 | 700 | 665
D1002209 Opt 01 | 3 | Connector Contact | 20 AMP Male Power Contact |  | Conec | Conec | 131C11029X | 3 | @ | 0.97 | 2.91 | 2100 | 2037
D1002209 Opt 01 | 4 | Connector Shell | 3W3 Female Combo Shell - No Power |  | Conec | Conec | 3003W3SXX99A10X | 1 | @ | 0.95 | 0.95 | 700 | 665
D1002209 Opt 01 | 5 | Connector Contact | 20 AMP Female Power Contact |  | Conec | Conec | 132C11029X | 3 | @ | 1 | 3 | 2100 | 2100
D1002209 Opt 02 | 2 | Connector Shell | 3W3C Male Combo Shell - No Power |  | Conec | Conec | 303W3CPXX99A10X | 1 | @ | 0.95 | 0.95 | 350 | 332.5
D1002209 Opt 02 | 3 | Connector Contact | 20 AMP Male Power Contact |  | Conec | Conec | 131C11029X | 3 | @ | 0.97 | 2.91 | 1050 | 1018.5
D1002209 Opt 02 | 4 | Connector Shell | 3W3C Female Combo Shell - No Power |  | Conec | Conec | 303W3CSXX99A10X | 1 | @ | 1.05 | 1.05 | 350 | 367.5
D1002209 Opt 02 | 5 | Connector Contact | 20 AMP Female Power Contact |  | Conec | Conec | 132C11029X | 3 | @ | 1 | 3 | 1050 | 1050
8235.5
LIGO Part Number | Item | Part Type | Description | Designator | Manufacturer | Supplier | Supplier Part Number | Quantity | Unit | Unit Cost | Extended | Total count | Total cost
D1002209 Opt 01 | 6 | Backshell | Connector Backshell DB15 DIE CAST ZINC |  | Amphenol | Digi-Key | 17E-1657-15-ND | 2 | @ | 3.04 | 6.08 | 1400 | 4256
D1002209 Opt 02 | 6 | Backshell | Connector Backshell DB15 DIE CAST ZINC |  | Amphenol | Digi-Key | 17E-1657-15-ND | 2 | @ | 3.04 | 6.08 | 700 | 2128
6384
LIGO Part Number | Item | Part Type | Description | Designator | Manufacturer | Supplier | Supplier Part Number | Quantity | Unit | Unit Cost | Extended | Total count | Total cost
D1002209 Opt 01 | 1 | Cable | Orange SJTW AWG 16/3 13A Stranded | 18V Cable |  | McMaster-Carr | 7394K33 | 3 | ft | 0.39 | 1.17 | 2100 | 819
D1002209 Opt 02 | 1 | Cable | Yellow SJEOOW AWG 16/3 13A Stranded | 24V Cable |  | McMaster-Carr | 8046K12 | 3 | ft | 0.52 | 1.56 | 1050 | 546
1365
LIGO Part Number | Item | Part Type | Description | Designator | Manufacturer | Supplier | Supplier Part Number | Quantity | Unit | Unit Cost | Extended | Total count | Total cost
D1002209 Opt 01 |  | Labor |  |  | De Leon |  |  | 1 | @ | 6.25 | 6.25 | 700 | 4375
D1002209 Opt 02 |  | Labor |  |  | De Leon |  |  | 1 | @ | 6.25 | 6.25 | 350 | 2187.5
6562.5

## Power Supply Assignment
DC Power Racks
| Power Rack Name | Position | Provides Power For | Electronics Rack Name | Voltage | Subsystem | AC Outlet | Cable Length | -24V Supply | +24V Supply | -18V Supply | +18V Supply | Supply Count
1 | L1-VDC-C1 | U01-A | IO Chasses | L1-SUS-C2 | +24 | SUS |  |  | 0 | 1 | 0 | 0 | 1
2 | L1-VDC-C1 | U01-B | IO Chasses | L1-SUS-C3 | +24 | SUS |  |  | 0 | 1 | 0 | 0 | 1
3 | L1-VDC-C1 | U04-A | Electronics | L1-SUS-C1 | -18 | SUS |  |  | 0 | 0 | 1 | 0 | 1
4 | L1-VDC-C1 | U04-B | Electronics | L1-SUS-C1 | +18 | SUS |  |  | 0 | 0 | 0 | 1 | 1
5 | L1-VDC-C1 | U08-A | Electronics | L1-SUS-C2 | -18 | SUS |  |  | 0 | 0 | 1 | 0 | 1
6 | L1-VDC-C1 | U08-B | Electronics | L1-SUS-C2 | +18 | SUS |  |  | 0 | 0 | 0 | 1 | 1
7 | L1-VDC-C1 | U11-A | Electronics | L1-SUS-C3 | -18 | SUS |  |  | 0 | 0 | 1 | 0 | 1
8 | L1-VDC-C1 | U11-B | Electronics | L1-SUS-C3 | +18 | SUS |  |  | 0 | 0 | 0 | 1 | 1
9 | L1-VDC-C1 | U15-A | Electronics | L1-SUS-C4 | -18 | SUS |  |  | 0 | 0 | 1 | 0 | 1
10 | L1-VDC-C1 | U15-B | Electronics | L1-SUS-C4 | +18 | SUS |  |  | 0 | 0 | 0 | 1 | 1
11 | L1-VDC-C1 | U18-A | Electronics | L1-SUS-C4 | -18 | SUS |  |  | 0 | 0 | 1 | 0 | 1
12 | L1-VDC-C1 | U18-B | Electronics | L1-SUS-C4 | +18 | SUS |  |  | 0 | 0 | 0 | 1 | 1
13 | L1-VDC-C1 | U22-A | IO Chasses | L1-SUS-C5 | +24 | SUS |  |  | 0 | 1 | 0 | 0 | 1
14 | L1-VDC-C1 | U22-B | IO Chasses | L1-SUS-C8 | +24 | SUS |  |  | 0 | 1 | 0 | 0 | 1
15 | L1-VDC-C1 | U25-A | Electronics | L1-SUS-C5 | -18 | SUS |  |  | 0 | 0 | 1 | 0 | 1
16 | L1-VDC-C1 | U25-B | Electronics | L1-SUS-C5 | +18 | SUS |  |  | 0 | 0 | 0 | 1 | 1
17 | L1-VDC-C1 | U29-A | Electronics | L1-SUS-C6 | -18 | SUS |  |  | 0 | 0 | 1 | 0 | 1
18 | L1-VDC-C1 | U29-B | Electronics | L1-SUS-C6 | +18 | SUS |  |  | 0 | 0 | 0 | 1 | 1
19 | L1-VDC-C1 | U32-A | Electronics | L1-SUS-C6 | -18 | SUS |  |  | 0 | 0 | 1 | 0 | 1
20 | L1-VDC-C1 | U32-B | Electronics | L1-SUS-C6 | +18 | SUS |  |  | 0 | 0 | 0 | 1 | 1
21 | L1-VDC-C1 | U36-A | Electronics | L1-SUS-C7 | -18 | SUS |  |  | 0 | 0 | 1 | 0 | 1
22 | L1-VDC-C1 | U36-B | Electronics | L1-SUS-C7 | +18 | SUS |  |  | 0 | 0 | 0 | 1 | 1
23 | L1-VDC-C1 | U39-A | Electronics | L1-SUS-C8 | -18 | SUS |  |  | 0 | 0 | 1 | 0 | 1
24 | L1-VDC-C1 | U39-B | Electronics | L1-SUS-C8 | +18 | SUS |  |  | 0 | 0 | 0 | 1 | 1
| Total Rack | [7 empty] | 0 | 4 | 10 | 10 | 24
1 | L1-VDC-C2 | U01-A | IO Chasses | L1-AOS-C1 | +24 | AOS |  |  | 0 | 1 | 0 | 0 | 1
2 | L1-VDC-C2 | U01-B | IO Chasses | L1-PEM-C1 | +24 | DAQ |  |  | 0 | 1 | 0 | 0 | 1
3 | L1-VDC-C2 | U04-A | Electronics | L1-AOS-C1 | -18 | AOS |  |  | 0 | 0 | 1 | 0 | 1
4 | L1-VDC-C2 | U04-B | Electronics | L1-AOS-C1 | +18 | AOS |  |  | 0 | 0 | 0 | 1 | 1
5 | L1-VDC-C2 | U08-A | Electronics | L1-PEM-C1 | -18 | DAQ |  |  | 0 | 0 | 1 | 0 | 1
6 | L1-VDC-C2 | U08-B | Electronics | L1-PEM-C1 | +18 | DAQ |  |  | 0 | 0 | 0 | 1 | 1
7 | L1-VDC-C2 | U11-A | Electronics | L1-ISC-C1 | -24 | ISC |  |  | 1 | 0 | 0 | 0 | 1
8 | L1-VDC-C2 | U11-B | Electronics | L1-ISC-C1 | +24 | ISC |  |  | 0 | 1 | 0 | 0 | 1
9 | L1-VDC-C2 | U15-A | Electronics | L1-ISC-C1 | -18 | ISC |  |  | 0 | 0 | 1 | 0 | 1
10 | L1-VDC-C2 | U15-B | Electronics | L1-ISC-C1 | +18 | ISC |  |  | 0 | 0 | 0 | 1 | 1
11 | L1-VDC-C2 | U18-A | IO Chasses | L1-ISC-C2 | +24 | ISC |  |  | 0 | 1 | 0 | 0 | 1
12 | L1-VDC-C2 | U18-B | IO Chasses | L1-PSL-C1 | +24 | PSL |  |  | 0 | 1 | 0 | 0 | 1
13 | L1-VDC-C2 | U22-A | Electronics | L1-ISC-C2 | -24 | ISC |  |  | 1 | 0 | 0 | 0 | 1
14 | L1-VDC-C2 | U22-B | Electronics | L1-ISC-C2 | +24 | ISC |  |  | 0 | 1 | 0 | 0 | 1
15 | L1-VDC-C2 | U25-A | Electronics | L1-ISC-C2 | -18 | ISC |  |  | 0 | 0 | 1 | 0 | 1
16 | L1-VDC-C2 | U25-B | Electronics | L1-ISC-C2 | +18 | ISC |  |  | 0 | 0 | 0 | 1 | 1
17 | L1-VDC-C2 | U29-A | Electronics | L1-ISC-C3 | -24 | ISC |  |  | 1 | 0 | 0 | 0 | 1
18 | L1-VDC-C2 | U29-B | Electronics | L1-ISC-C3 | +24 | ISC |  |  | 0 | 1 | 0 | 0 | 1
19 | L1-VDC-C2 | U32-A | Electronics | L1-ISC-C3 | -18 | ISC |  |  | 0 | 0 | 1 | 0 | 1
20 | L1-VDC-C2 | U32-B | Electronics | L1-ISC-C3 | +18 | ISC |  |  | 0 | 0 | 0 | 1 | 1
21 | L1-VDC-C2 | U36-A | Electronics | L1-PSL-R1 | -24 | PSL |  |  | 1 | 0 | 0 | 0 | 1
22 | L1-VDC-C2 | U36-B | Electronics | L1-PSL-R1 | +24 | PSL |  |  | 0 | 1 | 0 | 0 | 1
23 | L1-VDC-C2 | U39-A | Electronics | L1-PSL-R1 | -18 | PSL |  |  | 0 | 0 | 1 | 0 | 1
24 | L1-VDC-C2 | U39-B | Electronics | L1-PSL-R1 | +18 | PSL |  |  | 0 | 0 | 0 | 1 | 1
| Total Rack | [7 empty] | 4 | 8 | 6 | 6 | 24
1 | L1-VDC-C3 | U01-A | IO Chasses | L1-SEI-C1 | +24 | SEI |  |  | 0 | 1 | 0 | 0 | 1
2 | L1-VDC-C3 | U01-B | IO Chasses | L1-SEI-C2 | +24 | SEI |  |  | 0 | 1 | 0 | 0 | 1
3 | L1-VDC-C3 | U04-A | High Current | L1-SEI-C1 | -24 | SEI |  |  | 1 | 0 | 0 | 0 | 1
4 | L1-VDC-C3 | U04-B | High Current | L1-SEI-C1 | +24 | SEI |  |  | 0 | 1 | 0 | 0 | 1
5 | L1-VDC-C3 | U08-A | Electronics | L1-SEI-C1 | -18 | SEI |  |  | 0 | 0 | 1 | 0 | 1
6 | L1-VDC-C3 | U08-B | Electronics | L1-SEI-C1 | +18 | SEI |  |  | 0 | 0 | 0 | 1 | 1
7 | L1-VDC-C3 | U11-A | High Current | L1-SEI-C2 | -24 | SEI |  |  | 1 | 0 | 0 | 0 | 1
8 | L1-VDC-C3 | U11-B | High Current | L1-SEI-C2 | +24 | SEI |  |  | 0 | 1 | 0 | 0 | 1
9 | L1-VDC-C3 | U15-A | Electronics | L1-SEI-C2 | -18 | SEI |  |  | 0 | 0 | 1 | 0 | 1
10 | L1-VDC-C3 | U15-B | Electronics | L1-SEI-C2 | +18 | SEI |  |  | 0 | 0 | 0 | 1 | 1
11 | L1-VDC-C3 | U18-A | IO Chasses | L1-SEI-C3 | +24 | SEI |  |  | 0 | 1 | 0 | 0 | 1
12 | L1-VDC-C3 | U18-B | IO Chasses | L1-SEI-C4 | +24 | SEI |  |  | 0 | 1 | 0 | 0 | 1
13 | L1-VDC-C3 | U22-A | High Current | L1-SEI-C3 | -24 | SEI |  |  | 1 | 0 | 0 | 0 | 1
14 | L1-VDC-C3 | U22-B | High Current | L1-SEI-C3 | +24 | SEI |  |  | 0 | 1 | 0 | 0 | 1
15 | L1-VDC-C3 | U25-A | Electronics | L1-SEI-C3 | -18 | SEI |  |  | 0 | 0 | 1 | 0 | 1
16 | L1-VDC-C3 | U25-B | Electronics | L1-SEI-C3 | +18 | SEI |  |  | 0 | 0 | 0 | 1 | 1
17 | L1-VDC-C3 | U29-A | High Current | L1-SEI-C4 | -24 | SEI |  |  | 1 | 0 | 0 | 0 | 1
18 | L1-VDC-C3 | U29-B | High Current | L1-SEI-C4 | +24 | SEI |  |  | 0 | 1 | 0 | 0 | 1
19 | L1-VDC-C3 | U32-A | Electronics | L1-SEI-C4 | -18 | SEI |  |  | 0 | 0 | 1 | 0 | 1
20 | L1-VDC-C3 | U32-B | Electronics | L1-SEI-C4 | +18 | SEI |  |  | 0 | 0 | 0 | 1 | 1
21 | L1-VDC-C3 | U36-A | Electronics | L1-TCS-R1 | -18 | AOS |  |  | 0 | 0 | 1 | 0 | 1
22 | L1-VDC-C3 | U36-B | Electronics | L1-TCS-R1 | +18 | AOS |  |  | 0 | 0 | 0 | 1 | 1
23 | L1-VDC-C3 | U39-A | Electronics | L1-TCS-R2 | -18 | AOS |  |  | 0 | 0 | 1 | 0 | 1
24 | L1-VDC-C3 | U39-B | Electronics | L1-TCS-R2 | +18 | AOS |  |  | 0 | 0 | 0 | 1 | 1
| Total Rack | [7 empty] | 4 | 8 | 6 | 6 | 24
| L1-VDC-C4 | [7 empty] | 0 | 0 | 0 | 0 | 0
1 | L1-VDC-C4 | U01-A | IO Chasses | L1-SEI-C5 | +24 | SEI |  |  | 0 | 1 | 0 | 0 | 1
2 | L1-VDC-C4 | U01-B | IO Chasses | L1-SEI-C6 | +24 | SEI |  |  | 0 | 1 | 0 | 0 | 1
3 | L1-VDC-C4 | U04-A | High Current | L1-SEI-C5 | -24 | SEI |  |  | 1 | 0 | 0 | 0 | 1
4 | L1-VDC-C4 | U04-B | High Current | L1-SEI-C5 | +24 | SEI |  |  | 0 | 1 | 0 | 0 | 1
5 | L1-VDC-C4 | U08-A | Electronics | L1-SEI-C5 | -18 | SEI |  |  | 0 | 0 | 1 | 0 | 1
6 | L1-VDC-C4 | U08-B | Electronics | L1-SEI-C5 | +18 | SEI |  |  | 0 | 0 | 0 | 1 | 1
7 | L1-VDC-C4 | U11-A | High Current | L1-SEI-C6 | -24 | SEI |  |  | 1 | 0 | 0 | 0 | 1
8 | L1-VDC-C4 | U11-B | High Current | L1-SEI-C6 | +24 | SEI |  |  | 0 | 1 | 0 | 0 | 1
9 | L1-VDC-C4 | U15-A | Electronics | L1-SEI-C6 | -18 | SEI |  |  | 0 | 0 | 1 | 0 | 1
10 | L1-VDC-C4 | U15-B | Electronics | L1-SEI-C6 | +18 | SEI |  |  | 0 | 0 | 0 | 1 | 1
11 | L1-VDC-C4 | U18-A | Electronics | L1-ISC-R1 | -24 | ISC |  |  | 1 | 0 | 0 | 0 | 1
12 | L1-VDC-C4 | U18-B | Electronics | L1-ISC-R1 | +24 | ISC |  |  | 0 | 1 | 0 | 0 | 1
13 | L1-VDC-C4 | U22-A | Electronics | L1-ISC-R1 | -18 | ISC |  |  | 0 | 0 | 1 | 0 | 1
14 | L1-VDC-C4 | U22-B | Electronics | L1-ISC-R1 | +18 | ISC |  |  | 0 | 0 | 0 | 1 | 1
15 | L1-VDC-C4 | U25-A | Electronics | L1-ISC-R2 | -24 | ISC |  |  | 1 | 0 | 0 | 0 | 1
16 | L1-VDC-C4 | U25-B | Electronics | L1-ISC-R2 | +24 | ISC |  |  | 0 | 1 | 0 | 0 | 1
17 | L1-VDC-C4 | U29-A | Electronics | L1-ISC-R2 | -18 | ISC |  |  | 0 | 0 | 1 | 0 | 1
18 | L1-VDC-C4 | U29-B | Electronics | L1-ISC-R2 | +18 | ISC |  |  | 0 | 0 | 0 | 1 | 1
19 | L1-VDC-C4 | U32-A | Electronics | L1-ISC-R3 | -24 | ISC |  |  | 1 | 0 | 0 | 0 | 1
20 | L1-VDC-C4 | U32-B | Electronics | L1-ISC-R3 | +24 | ISC |  |  | 0 | 1 | 0 | 0 | 1
21 | L1-VDC-C4 | U36-A | Electronics | L1-ISC-R3 | -18 | ISC |  |  | 0 | 0 | 1 | 0 | 1
22 | L1-VDC-C4 | U36-B | Electronics | L1-ISC-R3 | +18 | ISC |  |  | 0 | 0 | 0 | 1 | 1
23 | L1-VDC-C4 | U39-A | Electronics | L1-PSL-C1 | -18 | PSL |  |  | 0 | 0 | 1 | 0 | 1
24 | L1-VDC-C4 | U39-B | Electronics | L1-PSL-C1 | +18 | PSL |  |  | 0 | 0 | 0 | 1 | 1
| Total Rack | [7 empty] | 5 | 7 | 6 | 6 | 24
1 | L1-VDC-C5 | U01-A | Electronics | L1-PSL-R2 | -24 | PSL |  |  | 1 | 0 | 0 | 0 | 1
2 | L1-VDC-C5 | U01-B | Electronics | L1-PSL-R2 | +24 | PSL |  |  | 0 | 1 | 0 | 0 | 1
3 | L1-VDC-C5 | U04-A | Electronics | L1-PSL-R2 | -18 | PSL |  |  | 0 | 0 | 1 | 0 | 1
4 | L1-VDC-C5 | U04-B | Electronics | L1-PSL-R2 | +18 | PSL |  |  | 0 | 0 | 0 | 1 | 1
5 | L1-VDC-C5 | U08-A | Electronics | L1-SUS-R1 | -18 | SUS |  |  | 0 | 0 | 1 | 0 | 1
6 | L1-VDC-C5 | U08-B | Electronics | L1-SUS-R1 | +18 | SUS |  |  | 0 | 0 | 0 | 1 | 1
7 | L1-VDC-C5 | U11-A | Electronics | L1-SUS-R2 | -18 | SUS |  |  | 0 | 0 | 1 | 0 | 1
8 | L1-VDC-C5 | U11-B | Electronics | L1-SUS-R2 | +18 | SUS |  |  | 0 | 0 | 0 | 1 | 1
9 | L1-VDC-C5 | U15-A | Electronics | L1-SUS-R3 | -18 | SUS |  |  | 0 | 0 | 1 | 0 | 1
10 | L1-VDC-C5 | U15-B | Electronics | L1-SUS-R3 | +18 | SUS |  |  | 0 | 0 | 0 | 1 | 1
11 | L1-VDC-C5 | U18-A | Electronics | L1-SUS-R4 | -18 | SUS |  |  | 0 | 0 | 1 | 0 | 1
12 | L1-VDC-C5 | U18-B | Electronics | L1-SUS-R4 | +18 | SUS |  |  | 0 | 0 | 0 | 1 | 1
13 | L1-VDC-C5 | U22-A | Electronics | L1-SUS-R5 | -18 | SUS |  |  | 0 | 0 | 1 | 0 | 1
14 | L1-VDC-C5 | U22-B | Electronics | L1-SUS-R5 | +18 | SUS |  |  | 0 | 0 | 0 | 1 | 1
15 | L1-VDC-C5 | U25-A | Electronics | L1-SUS-R6 | -18 | SUS |  |  | 0 | 0 | 1 | 0 | 1
16 | L1-VDC-C5 | U25-B | Electronics | L1-SUS-R6 | +18 | SUS |  |  | 0 | 0 | 0 | 1 | 1
17 | L1-VDC-C5 | U29-A | [6 empty] | 0 | 0 | 0 | 0 | 0
18 | L1-VDC-C5 | U29-B | [6 empty] | 0 | 0 | 0 | 0 | 0
19 | L1-VDC-C5 | U32-A | [6 empty] | 0 | 0 | 0 | 0 | 0
20 | L1-VDC-C5 | U32-B | [6 empty] | 0 | 0 | 0 | 0 | 0
21 | L1-VDC-C5 | U36-A | [6 empty] | 0 | 0 | 0 | 0 | 0
22 | L1-VDC-C5 | U36-B | [6 empty] | 0 | 0 | 0 | 0 | 0
23 | L1-VDC-C5 | U39-A | [6 empty] | 0 | 0 | 0 | 0 | 0
24 | L1-VDC-C5 | U39-B | [6 empty] | 0 | 0 | 0 | 0 | 0
| Total Rack | [7 empty] | 1 | 1 | 7 | 7 | 16
1 | L1-VDC-C6 | U01-A | [6 empty] | 0 | 0 | 0 | 0 | 0
2 | L1-VDC-C6 | U01-B | [6 empty] | 0 | 0 | 0 | 0 | 0
3 | L1-VDC-C6 | U04-A | [6 empty] | 0 | 0 | 0 | 0 | 0
4 | L1-VDC-C6 | U04-B | [6 empty] | 0 | 0 | 0 | 0 | 0
5 | L1-VDC-C6 | U08-A | [6 empty] | 0 | 0 | 0 | 0 | 0
6 | L1-VDC-C6 | U08-B | [6 empty] | 0 | 0 | 0 | 0 | 0
7 | L1-VDC-C6 | U11-A | [6 empty] | 0 | 0 | 0 | 0 | 0
8 | L1-VDC-C6 | U11-B | [6 empty] | 0 | 0 | 0 | 0 | 0
9 | L1-VDC-C6 | U15-A | [6 empty] | 0 | 0 | 0 | 0 | 0
10 | L1-VDC-C6 | U15-B | [6 empty] | 0 | 0 | 0 | 0 | 0
11 | L1-VDC-C6 | U18-A | [6 empty] | 0 | 0 | 0 | 0 | 0
12 | L1-VDC-C6 | U18-B | [6 empty] | 0 | 0 | 0 | 0 | 0
13 | L1-VDC-C6 | U22-A | [6 empty] | 0 | 0 | 0 | 0 | 0
14 | L1-VDC-C6 | U22-B | [6 empty] | 0 | 0 | 0 | 0 | 0
15 | L1-VDC-C6 | U25-A | [6 empty] | 0 | 0 | 0 | 0 | 0
16 | L1-VDC-C6 | U25-B | [6 empty] | 0 | 0 | 0 | 0 | 0
17 | L1-VDC-C6 | U29-A | [6 empty] | 0 | 0 | 0 | 0 | 0
18 | L1-VDC-C6 | U29-B | [6 empty] | 0 | 0 | 0 | 0 | 0
19 | L1-VDC-C6 | U32-A | [6 empty] | 0 | 0 | 0 | 0 | 0
20 | L1-VDC-C6 | U32-B | [6 empty] | 0 | 0 | 0 | 0 | 0
21 | L1-VDC-C6 | U36-A | [6 empty] | 0 | 0 | 0 | 0 | 0
22 | L1-VDC-C6 | U36-B | [6 empty] | 0 | 0 | 0 | 0 | 0
23 | L1-VDC-C6 | U39-A | [6 empty] | 0 | 0 | 0 | 0 | 0
24 | L1-VDC-C6 | U39-B | [6 empty] | 0 | 0 | 0 | 0 | 0
| Total Rack | [7 empty] | 0 | 0 | 0 | 0 | 0
1 | L1-VDC-XR1 | U01-A | IO Chasses | L1-TCS-XC1 | +24 | AOS |  |  | 0 | 1 | 0 | 0 | 1
2 | L1-VDC-XR1 | U01-B | IO Chasses | L1-PEM-XR1 | +24 | DAQ |  |  | 0 | 1 | 0 | 0 | 1
3 | L1-VDC-XR1 | U04-A | Electronics | L1-TCS-XC1 | -24 | AOS |  |  | 1 | 0 | 0 | 0 | 1
4 | L1-VDC-XR1 | U04-B | Electronics | L1-TCS-XC1 | +24 | AOS |  |  | 0 | 1 | 0 | 0 | 1
5 | L1-VDC-XR1 | U08-A | Electronics | L1-TCS-XC1 | -18 | AOS |  |  | 0 | 0 | 1 | 0 | 1
6 | L1-VDC-XR1 | U08-B | Electronics | L1-TCS-XC1 | +18 | AOS |  |  | 0 | 0 | 0 | 1 | 1
7 | L1-VDC-XR1 | U11-A | Electronics | L1-TCS-XR1 | -24 | AOS |  |  | 1 | 0 | 0 | 0 | 1
8 | L1-VDC-XR1 | U11-B | Electronics | L1-TCS-XR1 | +24 | AOS |  |  | 0 | 1 | 0 | 0 | 1
9 | L1-VDC-XR1 | U15-A | Electronics | L1-TCS-XR1 | -18 | AOS |  |  | 0 | 0 | 1 | 0 | 1
10 | L1-VDC-XR1 | U15-B | Electronics | L1-TCS-XR1 | +18 | AOS |  |  | 0 | 0 | 0 | 1 | 1
11 | L1-VDC-XR1 | U18-A | Electronics | L1-PEM-XR1 | -24 | DAQ |  |  | 1 | 0 | 0 | 0 | 1
12 | L1-VDC-XR1 | U18-B | Electronics | L1-PEM-XR1 | +24 | DAQ |  |  | 0 | 1 | 0 | 0 | 1
13 | L1-VDC-XR1 | U22-A | Electronics | L1-PEM-XR1 | -18 | DAQ |  |  | 0 | 0 | 1 | 0 | 1
14 | L1-VDC-XR1 | U22-B | Electronics | L1-PEM-XR1 | +18 | DAQ |  |  | 0 | 0 | 0 | 1 | 1
15 | L1-VDC-XR1 | U25-A | Electronics | L1-ISC-XR1 | -24 | ISC |  |  | 1 | 0 | 0 | 0 | 1
16 | L1-VDC-XR1 | U25-B | Electronics | L1-ISC-XR1 | +24 | ISC |  |  | 0 | 1 | 0 | 0 | 1
17 | L1-VDC-XR1 | U29-A | Electronics | L1-ISC-XR1 | -18 | ISC |  |  | 0 | 0 | 1 | 0 | 1
18 | L1-VDC-XR1 | U29-B | Electronics | L1-ISC-XR1 | +18 | ISC |  |  | 0 | 0 | 0 | 1 | 1
19 | L1-VDC-XR1 | U32-A | [6 empty] | 0 | 0 | 0 | 0 | 0
20 | L1-VDC-XR1 | U32-B | [6 empty] | 0 | 0 | 0 | 0 | 0
21 | L1-VDC-XR1 | U36-A | [6 empty] | 0 | 0 | 0 | 0 | 0
22 | L1-VDC-XR1 | U36-B | [6 empty] | 0 | 0 | 0 | 0 | 0
23 | L1-VDC-XR1 | U39-A | [6 empty] | 0 | 0 | 0 | 0 | 0
24 | L1-VDC-XR1 | U39-B | [6 empty] | 0 | 0 | 0 | 0 | 0
| Total Rack | [7 empty] | 4 | 6 | 4 | 4 | 18
1 | L1-VDC-XR2 | U01-A | IO Chasses | L1-SEI-XC1 | +24 | SEI |  |  | 0 | 1 | 0 | 0 | 1
2 | L1-VDC-XR2 | U01-B | IO Chasses | L1-SUS-XC2 | +24 | SUS |  |  | 0 | 1 | 0 | 0 | 1
3 | L1-VDC-XR2 | U04-A | High Current | L1-SEI-XC1 | -24 | SEI |  |  | 1 | 0 | 0 | 0 | 1
4 | L1-VDC-XR2 | U04-B | High Current | L1-SEI-XC1 | +24 | SEI |  |  | 0 | 1 | 0 | 0 | 1
5 | L1-VDC-XR2 | U08-A | Electronics | L1-SEI-XC1 | -18 | SEI |  |  | 0 | 0 | 1 | 0 | 1
6 | L1-VDC-XR2 | U08-B | Electronics | L1-SEI-XC1 | +18 | SEI |  |  | 0 | 0 | 0 | 1 | 1
7 | L1-VDC-XR2 | U11-A | Electronics | L1-SUS-XC1 | -18 | SUS |  |  | 0 | 0 | 1 | 0 | 1
8 | L1-VDC-XR2 | U11-B | Electronics | L1-SUS-XC1 | +18 | SUS |  |  | 0 | 0 | 0 | 1 | 1
9 | L1-VDC-XR2 | U15-A | Electronics | L1-SUS-XC2 | -18 | SUS |  |  | 0 | 0 | 1 | 0 | 1
10 | L1-VDC-XR2 | U15-B | Electronics | L1-SUS-XC2 | +18 | SUS |  |  | 0 | 0 | 0 | 1 | 1
11 | L1-VDC-XR2 | U18-A | Electronics | L1-SUS-XR1 | -18 | SUS |  |  | 0 | 0 | 1 | 0 | 1
12 | L1-VDC-XR2 | U18-B | Electronics | L1-SUS-XR1 | +18 | SUS |  |  | 0 | 0 | 0 | 1 | 1
13 | L1-VDC-XR2 | U22-A | [6 empty] | 0 | 0 | 0 | 0 | 0
14 | L1-VDC-XR2 | U22-B | [6 empty] | 0 | 0 | 0 | 0 | 0
15 | L1-VDC-XR2 | U25-A | [6 empty] | 0 | 0 | 0 | 0 | 0
16 | L1-VDC-XR2 | U25-B | [6 empty] | 0 | 0 | 0 | 0 | 0
17 | L1-VDC-XR2 | U29-A | [6 empty] | 0 | 0 | 0 | 0 | 0
18 | L1-VDC-XR2 | U29-B | [6 empty] | 0 | 0 | 0 | 0 | 0
19 | L1-VDC-XR2 | U32-A | [6 empty] | 0 | 0 | 0 | 0 | 0
20 | L1-VDC-XR2 | U32-B | [6 empty] | 0 | 0 | 0 | 0 | 0
21 | L1-VDC-XR2 | U36-A | [6 empty] | 0 | 0 | 0 | 0 | 0
22 | L1-VDC-XR2 | U36-B | [6 empty] | 0 | 0 | 0 | 0 | 0
23 | L1-VDC-XR2 | U39-A | [6 empty] | 0 | 0 | 0 | 0 | 0
24 | L1-VDC-XR2 | U39-B | [6 empty] | 0 | 0 | 0 | 0 | 0
| Total Rack | [7 empty] | 1 | 3 | 4 | 4 | 12
1 | L1-VDC-YR1 | U01-A | IO Chasses | L1-TCS-YC1 | +24 | AOS |  |  | 0 | 1 | 0 | 0 | 1
2 | L1-VDC-YR1 | U01-B | IO Chasses | L1-PEM-YR1 | +24 | DAQ |  |  | 0 | 1 | 0 | 0 | 1
3 | L1-VDC-YR1 | U04-A | Electronics | L1-TCS-YC1 | -24 | AOS |  |  | 1 | 0 | 0 | 0 | 1
4 | L1-VDC-YR1 | U04-B | Electronics | L1-TCS-YC1 | +24 | AOS |  |  | 0 | 1 | 0 | 0 | 1
5 | L1-VDC-YR1 | U08-A | Electronics | L1-TCS-YC1 | -18 | AOS |  |  | 0 | 0 | 1 | 0 | 1
6 | L1-VDC-YR1 | U08-B | Electronics | L1-TCS-YC1 | +18 | AOS |  |  | 0 | 0 | 0 | 1 | 1
7 | L1-VDC-YR1 | U11-A | Electronics | L1-TCS-YR1 | -24 | AOS |  |  | 1 | 0 | 0 | 0 | 1
8 | L1-VDC-YR1 | U11-B | Electronics | L1-TCS-YR1 | +24 | AOS |  |  | 0 | 1 | 0 | 0 | 1
9 | L1-VDC-YR1 | U15-A | Electronics | L1-TCS-YR1 | -18 | AOS |  |  | 0 | 0 | 1 | 0 | 1
10 | L1-VDC-YR1 | U15-B | Electronics | L1-TCS-YR1 | +18 | AOS |  |  | 0 | 0 | 0 | 1 | 1
11 | L1-VDC-YR1 | U18-A | Electronics | L1-PEM-YR1 | -24 | DAQ |  |  | 1 | 0 | 0 | 0 | 1
12 | L1-VDC-YR1 | U18-B | Electronics | L1-PEM-YR1 | +24 | DAQ |  |  | 0 | 1 | 0 | 0 | 1
13 | L1-VDC-YR1 | U22-A | Electronics | L1-PEM-YR1 | -18 | DAQ |  |  | 0 | 0 | 1 | 0 | 1
14 | L1-VDC-YR1 | U22-B | Electronics | L1-PEM-YR1 | +18 | DAQ |  |  | 0 | 0 | 0 | 1 | 1
15 | L1-VDC-YR1 | U25-A | Electronics | L1-ISC-YR1 | -24 | ISC |  |  | 1 | 0 | 0 | 0 | 1
16 | L1-VDC-YR1 | U25-B | Electronics | L1-ISC-YR1 | +24 | ISC |  |  | 0 | 1 | 0 | 0 | 1
17 | L1-VDC-YR1 | U29-A | Electronics | L1-ISC-YR1 | -18 | ISC |  |  | 0 | 0 | 1 | 0 | 1
18 | L1-VDC-YR1 | U29-B | Electronics | L1-ISC-YR1 | +18 | ISC |  |  | 0 | 0 | 0 | 1 | 1
19 | L1-VDC-YR1 | U32-A | [6 empty] | 0 | 0 | 0 | 0 | 0
20 | L1-VDC-YR1 | U32-B | [6 empty] | 0 | 0 | 0 | 0 | 0
21 | L1-VDC-YR1 | U36-A | [6 empty] | 0 | 0 | 0 | 0 | 0
22 | L1-VDC-YR1 | U36-B | [6 empty] | 0 | 0 | 0 | 0 | 0
23 | L1-VDC-YR1 | U39-A | [6 empty] | 0 | 0 | 0 | 0 | 0
24 | L1-VDC-YR1 | U39-B | [6 empty] | 0 | 0 | 0 | 0 | 0
| Total Rack | [7 empty] | 4 | 6 | 4 | 4 | 18
1 | L1-VDC-YR2 | U01-A | IO Chasses | L1-SEI-YC1 | +24 | SEI |  |  | 0 | 1 | 0 | 0 | 1
2 | L1-VDC-YR2 | U01-B | IO Chasses | L1-SUS-YC2 | +24 | SUS |  |  | 0 | 1 | 0 | 0 | 1
3 | L1-VDC-YR2 | U04-A | High Current | L1-SEI-YC1 | -24 | SEI |  |  | 1 | 0 | 0 | 0 | 1
4 | L1-VDC-YR2 | U04-B | High Current | L1-SEI-YC1 | +24 | SEI |  |  | 0 | 1 | 0 | 0 | 1
5 | L1-VDC-YR2 | U08-A | Electronics | L1-SEI-YC1 | -18 | SEI |  |  | 0 | 0 | 1 | 0 | 1
6 | L1-VDC-YR2 | U08-B | Electronics | L1-SEI-YC1 | +18 | SEI |  |  | 0 | 0 | 0 | 1 | 1
7 | L1-VDC-YR2 | U11-A | Electronics | L1-SUS-YC1 | -18 | SUS |  |  | 0 | 0 | 1 | 0 | 1
8 | L1-VDC-YR2 | U11-B | Electronics | L1-SUS-YC1 | +18 | SUS |  |  | 0 | 0 | 0 | 1 | 1
9 | L1-VDC-YR2 | U15-A | Electronics | L1-SUS-YC2 | -18 | SUS |  |  | 0 | 0 | 1 | 0 | 1
10 | L1-VDC-YR2 | U15-B | Electronics | L1-SUS-YC2 | +18 | SUS |  |  | 0 | 0 | 0 | 1 | 1
11 | L1-VDC-YR2 | U18-A | Electronics | L1-SUS-YR1 | -18 | SUS |  |  | 0 | 0 | 1 | 0 | 1
12 | L1-VDC-YR2 | U18-B | Electronics | L1-SUS-YR1 | +18 | SUS |  |  | 0 | 0 | 0 | 1 | 1
13 | L1-VDC-YR2 | U22-A | [6 empty] | 0 | 0 | 0 | 0 | 0
14 | L1-VDC-YR2 | U22-B | [6 empty] | 0 | 0 | 0 | 0 | 0
15 | L1-VDC-YR2 | U25-A | [6 empty] | 0 | 0 | 0 | 0 | 0
16 | L1-VDC-YR2 | U25-B | [6 empty] | 0 | 0 | 0 | 0 | 0
17 | L1-VDC-YR2 | U29-A | [6 empty] | 0 | 0 | 0 | 0 | 0
18 | L1-VDC-YR2 | U29-B | [6 empty] | 0 | 0 | 0 | 0 | 0
19 | L1-VDC-YR2 | U32-A | [6 empty] | 0 | 0 | 0 | 0 | 0
20 | L1-VDC-YR2 | U32-B | [6 empty] | 0 | 0 | 0 | 0 | 0
21 | L1-VDC-YR2 | U36-A | [6 empty] | 0 | 0 | 0 | 0 | 0
22 | L1-VDC-YR2 | U36-B | [6 empty] | 0 | 0 | 0 | 0 | 0
23 | L1-VDC-YR2 | U39-A | [6 empty] | 0 | 0 | 0 | 0 | 0
24 | L1-VDC-YR2 | U39-B | [6 empty] | 0 | 0 | 0 | 0 | 0
| Total Rack | [7 empty] | 1 | 3 | 4 | 4 | 12
| Total Supplies | [7 empty] | 24 | 46 | 51 | 51 | 172
| Power Rack Name | Position | Provides Power For | Electronics Rack Name | Voltage | Subsystem | AC Outlet | Cable Length | -24V Supply | +24V Supply | -18V Supply | +18V Supply | Supply Count
|  |  |  | Subsystem | Count | Percent
|  |  |  | SUS | 50 | 29.0698
|  |  |  | SEI | 40 | 23.2558
|  |  |  | ISC | 33 | 19.186
|  |  |  | PEM | 13 | 7.5581
|  |  |  | AOS - TCS | 25 | 14.5349
|  |  |  | PSL | 11 | 6.3953
|  |  |  | Total | 172 | 100

## Saved HEPI Cables
2011-01-11 | Old HEPI Cable Label | Length (m) | Length(f) | Comment
1 | 1X12-173A | 20.6 | 67.5853
2 | 1X12-174A | 20.7 | 67.9134
3 | 1X12-264B OUT | 21.2 | 69.5538
4 | UNKNOWN | 21.3 | 69.8819
5 | 1X12-172A | 23.1 | 75.7874
6 | 1X12-153A | 23.8 | 78.084 | Nicked
7 | 1X12-244B MC2 | 23.9 | 78.4121
8 | 1X12-263B | 24 | 78.7402
9 | 1X12-152A | 24.3 | 79.7244
10 | 1X12-243B MC2 | 24.4 | 80.0525
11 | 1X12-171A | 24.8 | 81.3648 | No Connector
12 | 1X12-262B OUT | 25.2 | 82.6772 | No Connector
13 | 1X12-163A | 25.7 | 84.3176
14 | 1X12-164A | 25.7 | 84.3176
15 | 1X12-151A | 25.8 | 84.6457
16 | 1X12-254B PRM | 25.8 | 84.6457
17 | 1X12-245B MC2 | 25.9 | 84.9738
18 | 1X12-242B MC2 | 26.5 | 86.9423
19 | 1X12-253B RM | 27.4 | 89.895
20 | 1X12-162A | 27.9 | 91.5354
21 | 1X12-164A | 28.7 | 94.1601
22 | 1X12-255B PRM | 28.8 | 94.4882
23 | 1X12-161A | 28.8 | 94.4882
24 | 1X12-252B PRM | 28.9 | 94.8163
25 | 1X12-144A | 30.3 | 99.4094
26 | 1X12-141A | 30.4 | 99.7375
27 | 1X12-235B MC1 | 30.5 | 100.0656
28 | 1X12-232B MC1 | 31 | 101.706
29 | 1X12-213A | 31.9 | 104.6588
30 | 1X12-304B ITMY | 32 | 104.9869
31 | 1X12-233B MC1 | 32.7 | 107.2835
32 | 1X12-142A | 32.8 | 107.6115
33 | 1X12-283B BS | 33.2 | 108.9239
34 | 1X12-192A | 33.5 | 109.9081
35 | 1X12-234B MC1 | 33.7 | 110.5643
36 | 1X12-214A | 33.8 | 110.8924 | No Connector
37 | 1X12-202A | 33.8 | 110.8924 | No Connector
38 | 1X12-143A | 33.9 | 111.2205
39 | 1X12-203A | 33.9 | 111.2205
40 | 1X12-193A | 34 | 111.5486
41 | 1X12-293B ITMX | 34 | 111.5486 | No Connector
42 | 1X12-305B ITMY | 34 | 111.5486 | No Connector
43 | 1X12-284B BS | 34.1 | 111.8766
44 | 1X12-294B ITMX | 34.2 | 112.2047
45 | 1X12-212A | 34.4 | 112.8609
46 | BCS2 | 34.6 | 113.5171
47 | 1X12-285B BS | 34.8 | 114.1732
48 | 1X12-191A | 35 | 114.8294
49 | 1X12-295B ITMX | 35 | 114.8294
50 | 1X12-204A | 35 | 114.8294
51 | 1X12-282B BS | 35.2 | 115.4856
52 | 1X12-211A | 35.5 | 116.4698 | No Connector
53 | 1X12-303B ITMY | 35.6 | 116.7979
54 | 1X12-201A | 35.9 | 117.7822
55 | 1X12-302B ITMY | 36.3 | 119.0945 | No Connector
56 | 1X12-292B ITMX | 36.4 | 119.4226 | No Connector

## All Orders for DeLeon
Manufacturer | Part Number | Description | Order Qty | Need Qty | RFQ | Ordered | Purchase Order | Sales Order | Unit Price | Extended Price
Conec | 131C11029X | High Power Contact Male | 200 | 90 | 2011-02-03 | 2011-02-04 | CP800414 |  | 1.35 | 270
Conec | 132C11029X | High Power Contact Female | 100 | 30 | 2011-02-03 | 2011-02-04 | CP800414 |  | 1.4 | 140
Conec | 3003W3PXX99A10X | Conec 3 Pin Plug Connector, Riveted | 50 | 10 | 2011-02-03 | 2011-02-04 | CP800414 |  | 1.45 | 72.5
Conec | 3003W3SXX48A30X | Conec 3 Pin Socket (3 Female), Solder pin, straight 20 A, D= .077" 1.95 mm, 4-40 UNC threaded insert | 300 | 240 | 2011-02-03 | 2011-02-04 | CP800414 |  | 5.98 | 1794
Conec | 303W3CPXX99A10X | Conec 3 Pin Plug Connector(2 Male, Center Female), Riveted | 50 | 30 | 2011-02-03 | 2011-02-04 | CP800414 |  | 1.56 | 78
Conec | 303W3CSXX48A30X | Conec 3 Pin Socket (2 Female, Center Male), Solder pin, straight 20A, D= .077" 1.95 mm, 4-40 UNC threaded insert | 400 | 360 | 2011-02-03 | 2011-02-04 | CP800414 |  | 5.65 | 2260
[6 empty] | 2011-02-04 | CP800414 |  |  | 4614.5
2011-02-04
Conec | 360X10409X | Crimping Tool | 1 | 1 | 2011-02-03 | 2011-02-04 | CP800426 |  | 367.7 | 367.7
Conec | 360X20029X | Insert Positioner | 1 | 1 | 2011-02-03 | 2011-02-04 | CP800426 |  | 135.64 | 135.64
Conec | 360X10219X | Extractor Tool | 1 | 1 | 2011-02-03 | 2011-02-04 | CP800426 |  | 101.04 | 101.04
[7 empty] | CP800426 |  |  | 604.38
Digi-Key | 17E-1657-15-ND | CONN BACKSHLL DB15 DIE CAST ZINC | 50 | 40 |  | 2011-02-04 |  | 29207053 |  | 240.35
Digi-Key | 920020-13-ND | CONN FORK UNINSUL 12-10 AWG #6 | 200 | 120 |  | 2011-02-04 |  | 29207053 |  | 38.66
Digi-Key | 920022-20-ND | CONN TERM SPADE INS 12-10AWG #6 | 200 | 120 |  | 2011-02-04 |  | 29207053 |  | 69.96
Digi-Key | ARFX1063-ND | BULKHEAD JACK - SOLDER 50 OHM | 100 | 80 |  | 2011-02-04 |  | 29207053 |  | 157.5
Digi-Key | L10005-ND | LED GREEN 1/4" HOLE PANEL MOUNT | 100 | 80 |  | 2011-02-04 |  | 29207053 |  | 70.4
Digi-Key | MDVS44-ND | JACK SOCKET KIT, .31" LENGTH | 700 | 600 |  | 2011-02-04 |  | 29207053 |  | 890.89
[8 empty] | 29207053 |  | 1467.76
McMaster-Carr | 7125K43 | Single-Conductor Building Wire (THHN) Solid, 10 AWG, .150" OD, 600 VAC, Red | 20 | 20ft |  | 2011-02-03 |  | 0203DKINZEL |  | 8.43
McMaster-Carr | 7267K33 | Die Cast Zinc Flexible Metal Conduit Fitting 90 Degree Elbow Connector, 3/8" Trade Size | 50 | 40 |  | 2011-02-03 |  | 0203DKINZEL |  | 5.04
McMaster-Carr | 7394K13 | SJTW 300 VAC Service Cord 12/3 AWG, .42" OD, Orange | 50 | 30ft |  | 2011-02-03 |  | 0203DKINZEL |  | 27.36
McMaster-Carr | 7527K43 | 300 VAC/VDC Terminal Block 3 Circuits, .38" Center-to-Center, 20 Amps | 50 | 40 |  | 2011-02-03 |  | 0203DKINZEL |  | 133
McMaster-Carr | 8046K16 | Yellow SJEOOW 300 VAC Service Cord 12/3 AWG, .44" OD | 100 | 90ft |  | 2011-02-03 |  | 0203DKINZEL |  | 60
McMaster-Carr | 90273A144 | Zinc-Plated STL Flat Head Phil Machine Screw 6-32 Thread, 1/4" Length | 800 | 720 |  | 2011-02-03 |  | 0203DKINZEL |  | 51
McMaster-Carr | 90279A146 | Znc Pltd STL Round Head Phillip Machine Screw 6-32 Thread, 3/8" Length | 200 | 160 |  | 2011-02-03 |  | 0203DKINZEL |  | 57
[8 empty] | 0203DKINZEL |  | 341.83
Mouser Electronics | 1N5314 | Current Regulator Diodes 4.7mA Curr Reg | 100 | 80 |  | 2011-02-04 |  | 3890910 |  | 479
[8 empty] | 3890910 |  | 479
Newark | 49H5464 | RESISTOR, METAL FILM, 4.99KOHM, 250mW, 1% | 100 | 80 |  | 2011-02-04 |  | 434174925 |  | 70.5
[8 empty] | 434174925 |  | 70.5
Hamilton Metalcraft | D1002189 | Power Distribution Strip (Long) | 20 | 20 |  | 2011-02-03 | CP800285 |  |  | 3500
[7 empty] | CP800285 |  |  | 3500
Hamilton Metalcraft | D1100084 | Poser Distribution Strip (Short) | 20 | 20 |  | 2011-01-25 | CP798966 |  |  | 2600
[7 empty] | CP798966 |  |  | 2600
Total Materials | [10 empty] | 13677.97
DeLeon Enterprises | D1002189 | Power Distribution Strip (Long) | 20 | 20 |  | 2011-02-03 |  |  |  | 1800
DeLeon Enterprises | D1100084 | Poser Distribution Strip (Short) | 20 | 20 |  | 2011-02-03 |  |  |  | 1800
Total Labor | [10 empty] | 3600
Total Cost | [10 empty] | 17277.97

## Conec Ordered for DeLeon
Part Number | Description | Order Qty | Unit Price | Extended Price
131C11029X | High Power Contact Male | 200 | 1.35 | 270
132C11029X | High Power Contact Female | 100 | 1.4 | 140
3003W3PXX99A10X | Conec 3 Pin Plug Connector, Riveted | 50 | 1.45 | 72.5
3003W3SXX48A30X | Conec 3 Pin Socket (3 Female), Solder pin, straight 20 A, D= .077" 1.95 mm, 4-40 UNC threaded insert | 300 | 5.98 | 1794
303W3CPXX99A10X | Conec 3 Pin Plug Connector(2 Male, Center Female), Riveted | 50 | 1.56 | 78
303W3CSXX48A30X | Conec 3 Pin Socket (2 Female, Center Male), Solder pin, straight 20A, D= .077" 1.95 mm, 4-40 UNC threaded insert | 400 | 5.65 | 2260
Total Connectors |  |  |  | 4614.5
Part Number | Description | Order Qty | Unit Price | Extended Price
360X10409X | Crimping Tool | 1 | 367.7 | 367.7
360X20029X | Insert Positioner | 1 | 135.64 | 135.64
360X10219X | Extractor Tool | 1 | 101.04 | 101.04
Total Tools |  |  |  | 604.38

## DC Racks AC Parts
Description | Manufacturer | MFG Part No. | Supplier | Supplier Part No. | Supplier Description | Unit Price | Quantity per Rack | Unit | Extended Price
Duplex Receptacle 20A, 125V, Ivory Commercial grade | Pass & Seymour, Inc. | CR20V | Wholesale Electric | 2710576580 | CWD CR20V 20A 125V IV BLD RCPT | 3.07 | 12 | @ | 36.84
Gang Box 2" Deep ("FS Box") 3 3/4" Knockouts | Magnetron | 1B75-3 | Wholesale Electric |  |  |  | 12 | @ | 0
Straight Blade Connector ("Female Plug") 20A 125V 2P 3W Grdg. NEMA 5-20R | Pass & Seymour, Inc. | PS5369-X | Wholesale Electric | 2710178185 | CWD 5369N GRD CONN NEMA 5-20R | 26.6 | 12 | @ | 319.2
Straight Blade Plug ("Male Plug") 20SA 125V 2P 3W Grdg. NEMA 5-20P | Pass & Seymour, Inc. | PS5366-X | Wholesale Electric | 2710177965 | HUBW HBL5366C PLG-NEMA 5-20P | 15.25 | 12 | @ | 183
CGB Fitting for 12/3 SJ Cord | Cooper Crouse-Hinds | CGB295 | Wholesale Electric | 2503732070 | CRSH CGB295 3/4 .500-.625 WT CONN |  | 12 | @ | 0
12/3 SJ Cord - 300V |  | SJ Cord 12/3 | Wholesale Electric |  |  |  |  | ft | 0
Duplex Cover | [6 empty] | 12 | @ | 0
Screw - 10/32 SS 18-8 | [6 empty] | 24 | @ | 0
Lockwasher #10 External Teeth | [6 empty] | 24 | @ | 0

## DC Racks - Weights
Racks (+ AC Parts) | 230
Shelf | 13
Rails | 7
High Voltage Supply | 85
15V Supply | 64
UPS APC 3000XL 3U | 139

## DC Rack Locations
Rack Name | AC Outlet Series
L1-LDC-C1 | 1
L1-LDC-C2 | 5
L1-LDC-C3 | 8
L1-LDC-C4 | 9
L1-LDC-C5 | 7
L1-LDC-C6 | 10
L1-LDC-X1 | 3
L1-LDC-X2 | 6
L1-LDC-Y1 | 2
L1-LDC-Y2 | 4