## E1000699-v1
CALIFORNIA INSTITUTE OF TECHNOLOGY
FORMAL DRAWING TREE & BILL OF MATERIALS REFERENCE DOCUMENT
| TITLE: | aLIGO TCS Ring Heater Parent UHV Cable Assembly
for Production
| DOCUMENT CONTROL NO.: | E1000699 |  |  | -v6
| RELATED DOC. CHANGE NO.: | E1200893 |  |  | -v1
| CONTAINING the ASSEMBLY: | D1001517 |  |  | -v6
| AUTHOR: | M. JACOBSON
| DATE: | 2012-10-10
| PURPOSE: | This document is the formal reference for necessary revisions of each child of the stated assemblies, and the total necessary quantities for all items.
Subsystem: | RH | [20 empty] | PDR | delta-PDR | FDR | XXX
Reporter: | Mindy Jacobson
Date: | 2010-08-09 | [24 empty] | RESERVED for PROCUREMENT TRACKING
| Total No. Dwgs = | 80
| Aggregate %-complete = | 30.5
QUANTITY
DCN | NOTES | Level | INDENTURE CHART | [6 empty] | REQ'd | SPARE | TOT. | UNITS | DWG TREE REF. NO. | MATERIAL | DCC No. | NAME | TYPE | MODEL STATUS | DWG STATUS | SOURCE | REV. | REV. | REV. | REV.
No. | [18 empty] | % COMPLETE
EXTERNAL TO VACUUM
|  | 0 | [7 empty] | 1 |  |  | EA |  |  | D1002047 | aLIGO TCS RH ELEMENT WINDING ASSY | TopAssy | 90 | 0 | MTS | N/A | N/A | V1
|  | 1 | 1 | 1 | 1 | 1 | 1 | 1 | 1 | 1 |  |  | EA |  |  | D1000682 | [TCS] RH GLASS ROD INSULATOR | PRT | 100 | 100 | MTS | N/A | V1 | V2
|  | 1 | 1 | 1 | 1 | 1 | 1 | 1 | 1 | 237.6194 |  |  | IN |  |  |  | NICHROME WIRE, 24 BNC [DIA .5 MM] | PRT | 0 | 0 | OTS | N/A
|  | 1 | 1 | 1 | 1 | 1 | 1 | 1 | 1 | 1 |  |  | EA |  |  | D1001819 | RH ELEMENT RETAINER LEFT [9 O'CLOCK POSITION] | PRT | 90 | 90 | MTS | N/A | N/A | V1
|  | 1 | 1 | 1 | 1 | 1 | 1 | 1 | 1 | 1 |  |  | EA |  |  | D1001858 | RH ELEMENT RETAINER RIGHT [3 O'CLOCK POSITION] | PRT | 90 | 90 | MTS | N/A | N/A | V1
|  | 1 | 1 | 1 | 1 | 1 | 1 | 1 | 1 | 2 |  |  | EA |  |  | D1001849 | UPPER COPPER PLATE | PRT | 90 | 90 | MTS | N/A | N/A | V1
|  | 1 | 1 | 1 | 1 | 1 | 1 | 1 | 1 | 2 |  |  | EA |  |  | D1001850 | LOWER COPPER PLATE | PRT | 90 | 90 | MTS | N/A | N/A | V1
|  | 1 | 1 | 1 | 1 | 1 | 1 | 1 | 1 | 2 |  |  | EA |  |  | C-210 | SS SHCS-V #2-56 UNC 2A X .625 LONG | HW | 100 | 0 | OTS | N/A | N/A
|  | 1 | 1 | 1 | 1 | 1 | 1 | 1 | 1 | 2 |  |  | EA |  |  | N-256 | SS HEX NUT #2-56 UNC 2B | HW | 100 | 0 | OTS | N/A | N/A
|  | 1 | 1 | 1 | 1 | 1 | 1 | 1 | 1 | 1 |  |  | EA |  |  | D1002045 | aLIGO TCS RH ELEMENT WINDING TOOL | PRT | 75 | 0 | MTS | N/A | N/A | V1
|  | 1 | 1 | 1 | 1 | 1 | 1 | 1 | 1 | 4 |  |  | EA |  |  | C-406 | SS SHCS-V #4-40 UNC 2A X .375 LONG | HW | 100 | 0 | OTS | N/A | N/A
ELECTRONICS
{ } | OTS ? | 0 | 0 | 0 | 0 | 0 | 0 | 0 | 0 | ? |  |  | EA |  |  | DXXXXXXX | aLIGO TCS RH POWER SUPPLY | ASSY | 0 | 0 |  | N/A
|  | 1 | 1 | 1 | 1 | 1 | 1 | 1 | 1 |  |  |  | EA |  |  |  | RH POWER SUPPLY ASSY HARDWARE | HW | 0 | 0 | OTS | N/A
|  | 1 | 1 | 1 | 1 | 1 | 1 | 1 | 1 |  |  |  | EA |  |  |  | BOARD LAYOUT |  | 0 | 0 | MTS | N/A
|  | 1 | 1 | 1 | 1 | 1 | 1 | 1 | 1 |  |  |  | EA |  |  |  | GERBER FILES |  | 0 | 0 | MTS | N/A
|  | 1 | 1 | 1 | 1 | 1 | 1 | 1 | 1 |  |  |  | EA |  |  |  | SCEMATICS |  | 0 | 0 | MTS | N/A
|  | 1 | 1 | 1 | 1 | 1 | 1 | 1 | 1 |  |  |  | EA |  |  |  | WIRING DIAGRAMS |  | 0 | 0 | MTS | N/A
{ } |  | 0 | 0 | 0 | 0 | 0 | 0 | 0 | 0 | ? |  |  | EA |  |  | DXXXXXXX | aLIGO TCS RH DRIVER | ASSY | 0 | 0 |  | N/A
|  | 1 | 1 | 1 | 1 | 1 | 1 | 1 | 1 |  |  |  | EA |  |  |  | RH DRIVER ASSY HARDWARE | HW | 0 | 0 | OTS | N/A
|  | 1 | 1 | 1 | 1 | 1 | 1 | 1 | 1 |  |  |  | EA |  |  |  | BOARD LAYOUT |  | 0 | 0 | MTS | N/A
|  | 1 | 1 | 1 | 1 | 1 | 1 | 1 | 1 |  |  |  | EA |  |  |  | GERBER FILES |  | 0 | 0 | MTS | N/A
|  | 1 | 1 | 1 | 1 | 1 | 1 | 1 | 1 |  |  |  | EA |  |  |  | SCEMATICS |  | 0 | 0 | MTS | N/A
|  | 1 | 1 | 1 | 1 | 1 | 1 | 1 | 1 |  |  |  | EA |  |  |  | WIRING DIAGRAMS |  | 0 | 0 | MTS | N/A
{ } |  | 0 | 0 | 0 | 0 | 0 | 0 | 0 | 0 | ? |  |  | EA |  |  | DXXXXXXX | aLIGO TCS RH A-D CONVERTER | ASSY | 0 | 0 |  | N/A
|  | 1 | 1 | 1 | 1 | 1 | 1 | 1 | 1 |  |  |  | EA |  |  |  | RH A-D CONVERTER ASSY HARDWARE | HW | 0 | 0 | OTS | N/A
|  | 1 | 1 | 1 | 1 | 1 | 1 | 1 | 1 |  |  |  | EA |  |  |  | BOARD LAYOUT |  | 0 | 0 | MTS | N/A
|  | 1 | 1 | 1 | 1 | 1 | 1 | 1 | 1 |  |  |  | EA |  |  |  | GERBER FILES |  | 0 | 0 | MTS | N/A
|  | 1 | 1 | 1 | 1 | 1 | 1 | 1 | 1 |  |  |  | EA |  |  |  | SCEMATICS |  | 0 | 0 | MTS | N/A
|  | 1 | 1 | 1 | 1 | 1 | 1 | 1 | 1 |  |  |  | EA |  |  |  | WIRING DIAGRAMS |  | 0 | 0 | MTS | N/A
{ } |  | 0 | 0 | 0 | 0 | 0 | 0 | 0 | 0 | ? |  |  | EA |  |  | DXXXXXXX | aLIGO TCS RH D-A CONVERTER | ASSY | 0 | 0 |  | N/A
|  | 1 | 1 | 1 | 1 | 1 | 1 | 1 | 1 |  |  |  | EA |  |  |  | RH D-A CONVERTER ASSY HARDWARE | HW | 0 | 0 | OTS | N/A
|  | 1 | 1 | 1 | 1 | 1 | 1 | 1 | 1 |  |  |  | EA |  |  |  | BOARD LAYOUT |  | 0 | 0 | MTS | N/A
|  | 1 | 1 | 1 | 1 | 1 | 1 | 1 | 1 |  |  |  | EA |  |  |  | GERBER FILES |  | 0 | 0 | MTS | N/A
|  | 1 | 1 | 1 | 1 | 1 | 1 | 1 | 1 |  |  |  | EA |  |  |  | SCEMATICS |  | 0 | 0 | MTS | N/A
|  | 1 | 1 | 1 | 1 | 1 | 1 | 1 | 1 |  |  |  | EA |  |  |  | WIRING DIAGRAMS |  | 0 | 0 | MTS | N/A
{ } |  | 0 | 0 | 0 | 0 | 0 | 0 | 0 | 0 | ? |  |  | ? |  |  | DXXXXXXX | aLIGO TCS RH IN-AIR CABLE ASSY | ASSY | 0 | 0 |  | N/A
[19 empty] | 0 | 0 |  | N/A
[19 empty] | 0 | 0 |  | N/A
E1100950 |  | 0 | 0 | 0 | 0 | 0 | 0 | 0 | 0 | 12 | 3 | 15 | EA | D1000699 |  | D1001517 | aLIGO TCS RH IN-VAC CABLE ASSY | ASSY | 50 | 0 | MTS | N/A |  | V6
| WTG Group (PN is for qty 100) | 1 | 1 | 1 | 1 | 1 | 1 | 1 | 1 | 10 | 90 | 100 | EA |  | SS | PN A31189 | STAINLESS STEEL CABLE TIE, 1/8 IN | ASSY |  |  | OTS
| Caltech Provided | 1 | 1 | 1 | 1 | 1 | 1 | 1 | 1 | 1 | 0 | 1 | EA |  | Al 6061 | D1002420 | CUSTOM BRACKET ADAPTER | PRT |  |  | MTS |  |  | V1
| UC COMPONENTS | 1 | 1 | 1 | 1 | 1 | 1 | 1 | 1 | 2 | 0 | 2 | EA |  | SS | C810-N | SSHC, 8-32 UNC-2A x 5/8 LONG | HW |  |  | OTS
| UC COMPONENTS | 1 | 1 | 1 | 1 | 1 | 1 | 1 | 1 | 2 | 0 | 2 | EA |  | SS | WF-25-A | WASHER, FLAT, #8, .169 ID x .304 OD, .032 THK | HW |  |  | OTS
E1100950 | AccuGlass PN 6-100000 | 1 | 1 | 1 | 1 | 1 | 1 | 1 | 1 | 1 |  | 1 | EA |  |  | D1001518 | CABLE ASSY, UPPER HEATER | ASSY |  |  | MTS |  |  | V7
| OMEGA | 2 | 2 | 2 | 2 | 2 | 2 | 2 | 2 | 17 |  | 17 | IN |  | Cu/Fiberglass | PN EXGG-4CU-26S | Wire PN EXGG-4CU-26S, 4 CONDUCTORS | PRT |  |  | OTS
| OMEGA | 3 | 3 | 3 | 3 | 3 | 3 | 3 | 3 | 1 |  | 1 | EA |  | Pt / Ceramic | 1PT100KN1515CLA | CERAMIC Pt RTD | PRT |  |  | OTS
|  | 3 | 3 | 3 | 3 | 3 | 3 | 3 | 3 | trc |  | 1 | IN |  | see MSDS | PN 110796 | UHV SOLDER | PRT |  |  | OTS
|  | 3 | 3 | 3 | 3 | 3 | 3 | 3 | 3 | trc |  | 0.5 | OZ |  | see MSDS | PN 110797 | SOLDER FLUX | PRT |  |  | OTS
| WTG Group (PN is for qty 100) | 2 | 2 | 2 | 2 | 2 | 2 | 2 | 2 | 2 |  | 2 | EA |  | SS | PN A31189 | STAINLESS STEEL CABLE TIE, 1/8 IN | PRT |  |  | OTS
| Caltech Provided | 2 | 2 | 2 | 2 | 2 | 2 | 2 | 2 | 19 |  | 19 | IN |  | Peek | PN 111167 | BRAID, PEEK DRAWN MONOFILAMENT SHIELDING | PRT |  |  | OTS
|  | 2 | 2 | 2 | 2 | 2 | 2 | 2 | 2 | 2 |  | 2 | EA |  |  | PN 602258 | CUSTOM SHIELDED, TWISTED WIRE HARNESS | ASSY |  |  | OTS
|  | 3 | 3 | 3 | 3 | 3 | 3 | 3 | 3 | 19 |  | 19 | IN |  | Cu/Kapton/SS | PN 112734 | SHIELDED 2-TWISTED PAIR WIRE, ACCUGLASS | PRT |  |  | OTS
|  | 3 | 3 | 3 | 3 | 3 | 3 | 3 | 3 | 1 |  | 1 | EA |  | Cu/SS/Peek | PN 602257 | USER END 400 CONNECTOR ASSY | PRT |  |  | OTS
|  | 2 | 2 | 2 | 2 | 2 | 2 | 2 | 2 | 1 |  | 1 | EA |  | Peek |  | UHV MALE DB25 CONNECTOR | PRT |  |  | MTS |  |  | B
|  | 2 | 2 | 2 | 2 | 2 | 2 | 2 | 2 | 1 |  | 1 | EA |  | SS |  | DB25 3-PORT CONNECTOR BACKSHELL W/ VENTHOLE | PRT |  |  | MTS |  |  | B
| GLENAIR | 2 | 2 | 2 | 2 | 2 | 2 | 2 | 2 | 2 |  | 2 | EA |  |  | 600-052 | STANDARD BRAID CLAMP, GLENAIR | PRT
E1100950 | AccuGlass PN 6-100001 | 1 | 1 | 1 | 1 | 1 | 1 | 1 | 1 | 1 |  | 1 | EA |  |  | D1001519 | CABLE ASSY, LOWER HEATER | ASSY |  |  | MTS |  |  | V6
| OMEGA | 2 | 2 | 2 | 2 | 2 | 2 | 2 | 2 | 27 |  | 27 | IN |  | Cu/Fiberglass | PN EXGG-4CU-26S | Wire PN EXGG-4CU-26S, 4 CONDUCTORS | PRT |  |  | OTS
| OMEGA | 3 | 3 | 3 | 3 | 3 | 3 | 3 | 3 | 1 |  | 1 | EA |  | Pt / Ceramic | 1PT100KN1515CLA | CERAMIC Pt RTD | PRT |  |  | OTS
|  | 3 | 3 | 3 | 3 | 3 | 3 | 3 | 3 | trc |  | 1 | IN |  | see MSDS | PN 110796 | UHV SOLDER | PRT |  |  | OTS
|  | 3 | 3 | 3 | 3 | 3 | 3 | 3 | 3 | trc |  | 0.5 | OZ |  | see MSDS | PN 110797 | SOLDER FLUX | PRT |  |  | OTS
| WTG Group (PN is for qty 100) | 2 | 2 | 2 | 2 | 2 | 2 | 2 | 2 | 2 |  | 2 | EA |  | SS | PN A31189 | STAINLESS STEEL CABLE TIE, 1/8 IN | PRT |  |  | OTS
| Caltech Provided | 2 | 2 | 2 | 2 | 2 | 2 | 2 | 2 | 30 |  | 30 | IN |  | Peek | PN 111167 | BRAID, PEEK DRAWN MONOFILAMENT SHIELDING | PRT |  |  | OTS
|  | 2 | 2 | 2 | 2 | 2 | 2 | 2 | 2 | 2 |  | 2 | EA |  |  | PN 602258 | CUSTOM SHIELDED, TWISTED WIRE HARNESS | ASSY |  |  | OTS
|  | 3 | 3 | 3 | 3 | 3 | 3 | 3 | 3 | 30 |  | 30 | IN |  | Cu/Kapton/SS | PN 112734 | SHIELDED 2-TWISTED PAIR WIRE, ACCUGLASS | PRT |  |  | OTS
|  | 3 | 3 | 3 | 3 | 3 | 3 | 3 | 3 | 1 |  | 1 | EA |  | Cu/SS/Peek | PN 602257 | USER END 400 CONNECTOR ASSY | PRT |  |  | OTS
|  | 2 | 2 | 2 | 2 | 2 | 2 | 2 | 2 | 1 |  | 1 | EA |  | Peek |  | UHV MALE DB25 CONNECTOR | PRT |  |  | MTS |  |  | B
|  | 2 | 2 | 2 | 2 | 2 | 2 | 2 | 2 | 1 |  | 1 | EA |  | SS |  | DB25 3-PORT CONNECTOR BACKSHELL W/ VENTHOLE | PRT |  |  | MTS |  |  | B
| GLENAIR | 2 | 2 | 2 | 2 | 2 | 2 | 2 | 2 | 2 |  | 2 | EA |  |  | 600-052 | STANDARD BRAID CLAMP, GLENAIR | PRT
E1100950 | AccuGlass PN 6-100002 | 1 | 1 | 1 | 1 | 1 | 1 | 1 | 1 | 1 |  | 1 | EA |  |  | D1001520 | LOWER QUAD TERM BLOCK TO UPPER QUAD TERM BLOCK | ASSY |  |  | MTS |  |  | V5
| Caltech Provided | 2 | 2 | 2 | 2 | 2 | 2 | 2 | 2 | 1 |  | 1 | EA |  | Al 6061 | D1001755 | CUSTOM BRKT, 25D CONNECTOR INTERFACE | PRT |  |  | MTS |  |  | v1
| UC COMPONENTS | 3 | 3 | 3 | 3 | 3 | 3 | 3 | 3 | 2 |  | 2 | EA |  | SS | C810-N | SSHC, 8-32 UNC-2A x 5/8 LONG | HW |  |  | OTS
| UC COMPONENTS | 3 | 3 | 3 | 3 | 3 | 3 | 3 | 3 | 2 |  | 2 | EA |  | SS, Ag Plated | WF-08-A | FLAT WASHER, #8 x .169 ID x .304 OD, .032 THICK, Ag PLATED SS | HW |  |  | OTS
| UC COMPONENTS | 2 | 2 | 2 | 2 | 2 | 2 | 2 | 2 | 4 |  | 4 | EA |  | SS | C416-N | SSHC, #4-40 UNC-2A X 1 LONG, STAINLESS | HW |  |  | OTS
| UC COMPONENTS | 2 | 2 | 2 | 2 | 2 | 2 | 2 | 2 | 4 |  | 4 | EA |  | SS | C414-N | SSHC, #4-40 UNC-2A X 7/8 LONG, STAINLESS | HW |  |  | OTS
|  | 2 | 2 | 2 | 2 | 2 | 2 | 2 | 2 | 2 |  | 2 | EA |  | Peek |  | UHV FEMALE 25D CONNECTOR | PRT |  |  | MTS |  |  | B
|  | 2 | 2 | 2 | 2 | 2 | 2 | 2 | 2 | 2 |  | 2 | EA |  | SS |  | UHV DB25 BACKSHELL, SINGLE PORT W/ VENT | PRT |  |  | MTS |  |  | B
|  | 2 | 2 | 2 | 2 | 2 | 2 | 2 | 2 | 120 |  | 120 | IN |  | Cu/Kapton/SS | PN 112738 | SHIELDED 6-TWISTED PAIR WIRE, ACCUGLASS | PRT |  |  | OTS
|  | 2 | 2 | 2 | 2 | 2 | 2 | 2 | 2 | 120 |  | 120 | IN |  | Peek | 111167 | BRAID, PEEK DRAWN MONOFILAMENT SHIELDING | PRT |  |  | OTS
| Caltech Provided | 2 | 2 | 2 | 2 | 2 | 2 | 2 | 2 | 8 |  | 8 | EA |  | Ceramic | D1002345 | ELECTRICAL CONNECTOR BUSHING | PRT |  |  | MTS |  |  | V2
| AccuGlass PN 6-100003-A | 2 | 2 | 2 | 2 | 2 | 2 | 2 | 2 | 4 |  | 4 | EA |  | Peek | D1002346 | ELECTRICAL CONNECTOR NUT PLATE | PRT |  |  | MTS |  |  | V1
|  | 2 | 2 | 2 | 2 | 2 | 2 | 2 | 2 | 1 |  | 1 | EA |  | Peek |  | UHV MALE 25D CONNECTOR | PRT |  |  | MTS |  |  | B
|  | 2 | 2 | 2 | 2 | 2 | 2 | 2 | 2 | 1 |  | 1 | EA |  | SS |  | UHV DB25 BACKSHELL, TWO PORTS W/ VENT | PRT |  |  | MTS |  |  | B
E1100950 | AccuGlass PN 6-100004 | 1 | 1 | 1 | 1 | 1 | 1 | 1 | 1 | 1 |  | 1 | EA |  |  | D1001521 | TERM BLOCK TO UPPER QUAD | ASSY |  |  | MTS |  |  | V6
| Caltech Provided | 2 | 2 | 2 | 2 | 2 | 2 | 2 | 2 | 1 |  | 1 | EA |  | Al 6061 | D1001756 | CUSTOM BRKT, 25D CONNECTOR INTERFACE | PRT |  |  | MTS |  |  | V2
| UC COMPONENTS | 3 | 3 | 3 | 3 | 3 | 3 | 3 | 3 | 2 |  | 2 | EA |  | SS | C2012 | SSHC, 1/4-20 UNC-2A X 3/4 LONG | HW |  |  | OTS
E1200893-v1 | UC COMPONENTS | 3 | 3 | 3 | 3 | 3 | 3 | 3 | 3 | 4 |  | 4 | EA |  | Al 6061 | D1102074 | NUT PLATE, UPPER UHV RING HEATER CABLE CONN BRKT | PRT |  |  | MTS |  |  | V2
|  | 4 | 4 | 4 | 4 | 4 | 4 | 4 | 4 | 2 | 2 | 4 | EA |  | Nitronic 60 | 1185-4EN250 | HELICOIL INSERT, 1/4-20 x .25 LONG | HW |  |  | OTS
E1200893-v1 | UC COMPONENTS | 3 | 3 | 3 | 3 | 3 | 3 | 3 | 3 | 2 |  | 2 | EA |  | SS | D1102077 | WASHER PLATE | PRT | 75 | 0 | MTS | N/A | N/A | V2
|  | 2 | 2 | 2 | 2 | 2 | 2 | 2 | 2 | 1 |  | 1 | EA |  | Peek |  | UHV FEMALE 25D CONNECTOR | PRT | 0 | 0 | MTS | N/A |  | B
|  | 2 | 2 | 2 | 2 | 2 | 2 | 2 | 2 | 1 |  | 1 | EA |  | SS |  | UHV DB25 BACKSHELL, SINGLE PORT, W/ VENT AND FLANGE | PRT | 0 | 0 | MTS | N/A |  | B
|  | 2 | 2 | 2 | 2 | 2 | 2 | 2 | 2 | 1 |  | 1 | EA |  | Peek |  | UHV MALE 25D CONNECTOR | PRT | 100 | 0 | MTS | N/A |  | B
|  | 2 | 2 | 2 | 2 | 2 | 2 | 2 | 2 | 1 |  | 1 | EA |  | SS |  | UHV DB25 BACKSHELL, SINGLE PORT, W/ VENT AND FLANGE | PRT | 100 | 100 | MTS | N/A |  | B
|  | 2 | 2 | 2 | 2 | 2 | 2 | 2 | 2 | 114 |  | 114 | IN |  | Cu/Kapton/SS | PN 112143 | SHIELDED 12-TWISTED PAIR WIRE, ACCUGLASS PN 112143 | PRT | 100 | 0 | OTS | N/A
| Caltech Provided | 2 | 2 | 2 | 2 | 2 | 2 | 2 | 2 | 114 |  | 114 | IN |  | Peek | 111167 | BRAID, PEEK DRAWN MONOFILAMENT SHIELDING | PRT | 75 | 0 | OTS | N/A | N/A
| Caltech Provided | 2 | 2 | 2 | 2 | 2 | 2 | 2 | 2 | 4 |  | 4 | EA |  | Ceramic | D1002345 | ELECTRICAL CONNECTOR BUSHING | PRT | 0 | 0 | MTS | N/A |  | V2
| AccuGlass PN 6-100003-A | 2 | 2 | 2 | 2 | 2 | 2 | 2 | 2 | 2 |  | 2 | EA |  | Peek | D1002346 | ELECTRICAL CONNECTOR NUT PLATE | PRT | 0 | 0 | MTS | N/A |  | V1
| UC COMPONENTS | 2 | 2 | 2 | 2 | 2 | 2 | 2 | 2 | 4 |  | 4 | EA |  | SS | C-414-N | SSHC, #4-40 UNC-2A X 7/8 LONG | HW | 100 | 0 | OTS | N/A
INTERNAL TO VACUUM
E900345-v1 |  | 0 | 0 | 0 | 0 | 0 | 0 | 0 | 0 | 1 |  |  | EA |  |  | D0901269 | ADV_LIGO_TCS_RING_HEATER_AND_SHIELD_ASSEM | TopAssy | 100 | 100 | MTS | v2 |  |  |  | 29227.5
|  | 1 | 1 | 1 | 1 | 1 | 1 | 1 | 1 | 1 |  |  | EA | 1 |  | D0902351 | ADLIGO TCS RING HEATER SHIELD | PRT | 100 | 100 | MTS | V1
|  | 1 | 1 | 1 | 1 | 1 | 1 | 1 | 1 | 1 |  |  | EA | 2 |  | D0902408 | ADLIGO TCS RING HEATER BACK PLATE RH | PRT | 100 | 90 | MTS | N/A
|  | 1 | 1 | 1 | 1 | 1 | 1 | 1 | 1 | 1 |  |  | EA | 3 |  | D0902409 | ADLIGO TCS RING HEATER BACK PLATE LH | PRT | 100 | 90 | MTS | N/A
|  | 1 | 1 | 1 | 1 | 1 | 1 | 1 | 1 | 2 |  |  | EA | 4 |  | D0902410 | ADLIGO TCS RING HEATER BLOCK | PRT | 100 | 90 | MTS | N/A
| WATLOW (?) | 1 | 1 | 1 | 1 | 1 | 1 | 1 | 1 | 1 |  |  | EA | 5 |  | D0901279 | TCS_RING_HEATER_ELEMENT | PRT | 100 | 0 | OTS | N/A
| QTY INCL (1) SPR | 1 | 1 | 1 | 1 | 1 | 1 | 1 | 1 | 9 |  |  | EA | 6 |  |  | #4-40X.188 FLT HD SKT SCR, SST [18-8 SST] | HW | 100 | 0 | OTS
E900345-v1 | LASTI retrofit assy | 0 | 0 | 0 | 0 | 0 | 0 | 0 | 0 |  |  |  | EA |  |  | D0902447 | LASTI TCS RING HEATER INSTALLATION RETROFIT | ASSY | 100 | 100 | MTS | V1 | N/A
|  | 1 | 1 | 1 | 1 | 1 | 1 | 1 | 1 | 1 |  |  | EA | { REF } |  | D0902351 | ADLIGO TCS RING HEATER SHIELD | PRT | 100 | 100 | MTS | V1
{ } | CONSTRAINT | 2 | 2 | 2 | 2 | 2 | 2 | 2 | 2 | 1 |  |  | EA | { } |  | D1000270 | TCS ALLOWABLE RH ELEMENT ENVELOPE | VOL | 100 | 100 | OTS | V1
|  | 1 | 1 | 1 | 1 | 1 | 1 | 1 | 1 | 1 |  |  | EA | 1 |  | D0902448 | LASTI TCS RING HEATER BACK PLATE RH | PRT | 100 | 100 | MTS | V1
|  | 1 | 1 | 1 | 1 | 1 | 1 | 1 | 1 | 1 |  |  | EA | 2 |  | D0902449 | LASTI TCS RING HEATER BACK PLATE LH | PRT | 100 | 100 | MTS | V1
| DWG.TR E900344-V1 | 1 | 1 | 1 | 1 | 1 | 1 | 1 | 1 | 2 |  |  | EA | { REF } |  | D0902450 | LASTI TCS RING HEATER BLOCK | PRT | 100 | 100 | MTS | V1
|  | 1 | 1 | 1 | 1 | 1 | 1 | 1 | 1 | 4 |  |  | EA | { } |  |  | FH SCR, PHILIPS, #4-40 X 3/16 LG, SST | HW | 100 | 0 | OTS
|  | 1 | 1 | 1 | 1 | 1 | 1 | 1 | 1 | 4 |  |  | EA | { } |  |  | FH SCR, PHILIPS, #2-56 X 3/16 LG, SST | HW | 100 | 0 | OTS
{ } | QTYs ARE PER OPTIC | 0 | 0 | 0 | 0 | 0 | 0 | 0 | 0 | 2 |  |  | EA |  |  | D1000978 | ALIGO [TCS] RING HEATER ASSY | TopAssy | 90 | 0 | MTS | N/A | V1 | N/A
E1000154-v1 |  | 1 | 1 | 1 | 1 | 1 | 1 | 1 | 1 | 1 |  |  | EA |  |  | D1000969 | ALIGO TCS MONOLITH RH SHIELD | PRT | 100 | 90 | MTS | N/A | V2 | N/A |  | 83400
{ } | CONSTRAINT | 2 | 2 | 2 | 2 | 2 | 2 | 2 | 2 | 1 |  |  | EA |  |  | D1000270 | TCS ALLOWABLE RH ELEMENT ENVELOPE | VOL | 100 | 100 | OTS | N/A | V1
| either this OR D1000945 | 1 | 1 | 1 | 1 | 1 | 1 | 1 | 1 | 1 |  |  | EA |  |  | D1001187 | TCS RING HEATER ELEMENT ASSEMBLY, LASTI | ASSY | 50 | 0 | MTS | N/A | V1
|  | 2 | 2 | 2 | 2 | 2 | 2 | 2 | 2 | 1 |  |  | EA |  |  | D1000682 | [TCS] RH GLASS ROD INSULATOR | PRT | 100 | 100 | MTS | N/A |  |  |  | 3000
|  | 2 | 2 | 2 | 2 | 2 | 2 | 2 | 2 | 2 |  |  | EA |  |  | D1001063 | GLASS ROD RETAINER | PRT | 90 | 0 | MTS | N/A
|  | 2 | 2 | 2 | 2 | 2 | 2 | 2 | 2 | 60 |  |  | IN |  |  |  | NICHROME WIRE, 24 BNC [DIA .5 MM] | PRT | 0 | 0 | OTS | N/A
| either this OR D1001187 | 1 | 1 | 1 | 1 | 1 | 1 | 1 | 1 | 1 |  |  | EA |  |  | D1000945 | ALIGO TEST MASS RING HEATER ASSEMBLY [M.A._UF] | HW | 90 | 90 | MTS | N/A | V1 |  |  | 120000
|  | 2 | 2 | 2 | 2 | 2 | 2 | 2 | 2 | 2 |  |  | EA |  |  | D1000970 | ALIGO TEST MASS RING HEATER SUPPORT BLOCK | PRT | 100 | 90 | MTS | N/A
|  | 2 | 2 | 2 | 2 | 2 | 2 | 2 | 2 | 2 |  |  | EA |  |  | D1000956 | ALIGO TEST MASS RING HEATER WIRE INTERSECTION BLOCK | PRT | 100 | 90 | MTS | N/A
|  | 2 | 2 | 2 | 2 | 2 | 2 | 2 | 2 | 4 |  |  | EA |  |  | D1001016 | ALIGO TEST MASS RING HEATER WIRE PLATE | PRT | 100 | 90 | MTS | N/A
|  | 2 | 2 | 2 | 2 | 2 | 2 | 2 | 2 | 1 |  |  | EA |  |  | D1000943 | ALIGO TEST MASS RING HEATER INNER RING | PRT | 100 | 90 | MTS | N/A | V2 | N/A |  | 18750
|  | 2 | 2 | 2 | 2 | 2 | 2 | 2 | 2 | 1 |  |  | EA |  |  | D1000944 | ALIGO TEST MASS RING HEATER OUTER RING | PRT | 100 | 90 | MTS | N/A | V2 | N/A |  | 18750
|  | 2 | 2 | 2 | 2 | 2 | 2 | 2 | 2 | 3 |  |  | EA |  |  |  | SS FHCS 2-56 X .25 L | HW | 100 | 0 | OTS | N/A
| Ortech | 2 | 2 | 2 | 2 | 2 | 2 | 2 | 2 | 2 |  |  | EA |  |  |  | ORTECH CERAMIC SET SCREW 2-56 X .25 L | HW | 100 | 0 | OTS | N/A
|  | 2 | 2 | 2 | 2 | 2 | 2 | 2 | 2 | 4 |  |  | EA |  |  |  | SS VENTED SHCS 2-56 X .1875 L | HW | 100 | 0 | OTS | N/A
|  | 2 | 2 | 2 | 2 | 2 | 2 | 2 | 2 | 4 |  |  | IN |  |  |  | INSULATED COPPER WIRE, 28 AWG | PRT | 100 | 0 | OTS | N/A
|  | 1 | 1 | 1 | 1 | 1 | 1 | 1 | 1 | 2 |  |  | EA |  |  | Dxxxxxxx | IN-LINE UHV CONNECTOR ASSY | ASSY | 100 | 0 | MTS | N/A | N/A | V1
| AccuGlass Inc | 2 | 2 | 2 | 2 | 2 | 2 | 2 | 2 | 1 |  |  | EA |  |  | PN 100171 | ACCUGLASS CONNECTOR 100171 | PRT | 100 | 0 | OTS | N/A | N/A
|  | 1 | 1 | 1 | 1 | 1 | 1 | 1 | 1 | 1 |  |  | EA |  |  | D1001516 | WIRE GUIDE BUSHING | PRT | 100 | 0 | MTS | N/A | N/A | V1
| PER OPTIC QTY | 0 | [7 empty] | 1 | 1 | 2 | EA |  |  | D1002027 | aLIGO SYS-TCS INTEGRATION OF RH WITH TM | TopAssy | 90 | 0 | MTS | N/A | N/A | V1
E1000291 |  | 1 | 1 | 1 | 1 | 1 | 1 | 1 | 1 | 1 | 0 | 1 | EA | E1000295 |  | D1001838 | aLIGO [TCS] UPPER SEGMENT RING HEATER ASSY | ASSY | 100 | 90 | MTS | N/A | N/A | V2
|  | 2 | 2 | 2 | 2 | 2 | 2 | 2 | 2 | 1 | 0 | 1 | EA |  | Al, Au-coated | D1001679 | ALIGO TCS UPPER MONOLITH RH SHIELD | PRT | 100 | 90 | MTS | N/A | N/A | V3 |  | 45000
|  | 2 |  |  | 2 |  |  |  |  | 1 | 1 | 2 | EA |  | glass | D1002538 | SIMPLIFIED GLASS FORMER | PRT | 100 | 100 | MTS | N/A | V1 | V2
| Caltech provided | 2 | 2 | 2 | 2 | 2 | 2 | 2 | 2 | 19.8016 | 19.8016 | 39.6032 | FT |  | NiCr |  | NICHROME WIRE, 24 BNC [DIA .5 MM] | PRT | 0 | 0 | OTS | N/A
|  | 2 | 2 | 2 | 2 | 2 | 2 | 2 | 2 | 1 | 0 | 1 | EA |  | Macor | D1002543 | RH ELEMENT CONNECTOR, SIMPLIFIED LEFT | PRT | 100 | 90 | MTS | N/A | N/A | V2
|  | 2 | 2 | 2 | 2 | 2 | 2 | 2 | 2 | 1 | 0 | 1 | EA |  | Macor | D1002544 | RH ELEMENT CONNECTOR, SIMPLIFIED RIGHT | PRT | 100 | 90 | MTS | N/A | N/A | V2
| Caltech provides raw material | 2 | 2 | 2 | 2 | 2 | 2 | 2 | 2 | 1 | 1 | 2 | EA |  | Altima KVS | D1002986 | RH ELEMENT SPACER | PRT | 100 | 100 | MTS | N/A | N/A | V1 | V1
|  | 2 | 2 | 2 | 2 | 2 | 2 | 2 | 2 | 1 | 1 | 2 | EA |  | Macor | D1003009 | RH ELEMENT SPACER WHEEL | PRT | 100 | 100 | MTS | N/A | N/A | V1
| Caltech provided | 2 | 2 | 2 | 2 | 2 | 2 | 2 | 2 | 1 | 1 | 2 | EA |  | Stainless Steel | T-402 | SS Set Screw #4-40 x .125, vented | HW |  |  | OTS
|  | 2 | 2 | 2 | 2 | 2 | 2 | 2 | 2 | 2 | 2 | 4 | EA |  | Cu 110 Alloy | D1001849 | UPPER COPPER PLATE | PRT | 100 | 90 | MTS | N/A | N/A | V1
|  | 2 | 2 | 2 | 2 | 2 | 2 | 2 | 2 | 2 | 2 | 4 | EA |  | Cu 110 Alloy | D1001850 | LOWER COPPER PLATE | PRT | 100 | 90 | MTS | N/A | N/A | V2
| Caltech provided | 2 | 2 | 2 | 2 | 2 | 2 | 2 | 2 | 2 | 2 | 4 | EA |  | Stainless Steel | C-210 | SS SHCS-V #2-56 UNC 2A X .625 LONG | HW | 100 | 0 | OTS | N/A | N/A
|  | 2 | 2 | 2 | 2 | 2 | 2 | 2 | 2 | 2 | 2 | 4 | EA |  | Stainless Steel | N-256 | SS HEX NUT #2-56 UNC 2B | HW | 100 | 0 | OTS | N/A | N/A
|  | 2 | 2 | 2 | 2 | 2 | 2 | 2 | 2 | 4 | 2 | 6 | EA |  | Stainless Steel | FA-404 | SS FSHCS-V #4-40 UNC 2A X .25 LONG | HW | 100 | 0 | OTS | N/A | N/A
|  | 2 | 2 | 2 | 2 | 2 | 2 | 2 | 2 | 12 | 6 | 18 | IN |  | PFA coated Cu | CZ1105 | PFA COATED 28 AWG Cu WIRE, 2x 6 IN LENGTH | PRT | 0 | 0 | OTS | N/A | N/A
|  | 3 | 3 | 3 | 3 | 3 | 3 | 3 | 3 | 2 | 2 | 4 | EA |  | Cu, Au-coated | PN 100170 | ACCUGLASS PIN CONTACT 100170, MALE TYPE T-1, CRIMPED | PRT | 100 | 100 | OTS | N/A | N/A
E1000291 |  | 1 | 1 | 1 | 1 | 1 | 1 | 1 | 1 | 1 | 0 | 1 | EA | E1000295 |  | D1001895 | aLIGO [TCS] LOWER SEGMENT RING HEATER ASSY | ASSY | 100 | 90 | MTS | N/A | N/A | V2
|  | 2 | 2 | 2 | 2 | 2 | 2 | 2 | 2 | 1 | 0 | 1 | EA |  | Al, Au-coated | D1001680 | ALIGO TCS UPPER MONOLITH RH SHIELD | PRT | 100 | 90 | MTS | N/A | N/A | V3 |  | 45000
|  | 2 |  |  | 2 |  |  |  |  | 1 | 1 | 2 | EA |  | glass | D1002538 | SIMPLIFIED GLASS FORMER | PRT | 100 | 100 | MTS | N/A | V1 | V2
| Caltech provided | 2 | 2 | 2 | 2 | 2 | 2 | 2 | 2 | 19.8016 | 19.8016 | 39.6032 | FT |  | NiCr |  | NICHROME WIRE, 24 BNC [DIA .5 MM] | PRT | 0 | 0 | OTS | N/A
|  | 2 | 2 | 2 | 2 | 2 | 2 | 2 | 2 | 1 | 0 | 1 | EA |  | Macor | D1002543 | RH ELEMENT CONNECTOR, SIMPLIFIED LEFT | PRT | 100 | 90 | MTS | N/A | N/A | V2
|  | 2 | 2 | 2 | 2 | 2 | 2 | 2 | 2 | 1 | 0 | 1 | EA |  | Macor | D1002544 | RH ELEMENT CONNECTOR, SIMPLIFIED RIGHT | PRT | 100 | 90 | MTS | N/A | N/A | V2
| Caltech provides raw material | 2 | 2 | 2 | 2 | 2 | 2 | 2 | 2 | 1 | 0 | 1 | EA |  | Altima KVS | D1002986 | RH ELEMENT SPACER | PRT | 100 | 100 | MTS | N/A | N/A | V1 | V1
|  | 2 | 2 | 2 | 2 | 2 | 2 | 2 | 2 | 1 | 1 | 2 | EA |  | Macor | D1003009 | RH ELEMENT SPACER WHEEL | PRT | 100 | 100 | MTS | N/A | N/A | V1
| Caltech provided | 2 | 2 | 2 | 2 | 2 | 2 | 2 | 2 | 1 | 1 | 2 | EA |  | Stainless Steel | T-402 | SS Set Screw #4-40 x .125, vented | HW |  |  | OTS
|  | 2 | 2 | 2 | 2 | 2 | 2 | 2 | 2 | 2 | 2 | 4 | EA |  | Cu 110 Alloy | D1001849 | UPPER COPPER PLATE | PRT | 100 | 90 | MTS | N/A | N/A | V1
|  | 2 | 2 | 2 | 2 | 2 | 2 | 2 | 2 | 2 | 2 | 4 | EA |  | Cu 110 Alloy | D1001850 | LOWER COPPER PLATE | PRT | 100 | 90 | MTS | N/A | N/A | V2
| Caltech provided | 2 | 2 | 2 | 2 | 2 | 2 | 2 | 2 | 2 | 2 | 4 | EA |  | Stainless Steel | C-210 | SS SHCS-V #2-56 UNC 2A X .625 LONG | HW | 100 | 0 | OTS | N/A | N/A
|  | 2 | 2 | 2 | 2 | 2 | 2 | 2 | 2 | 2 | 2 | 4 | EA |  | Stainless Steel | N-256 | SS HEX NUT #2-56 UNC 2B | HW | 100 | 0 | OTS | N/A | N/A
|  | 2 | 2 | 2 | 2 | 2 | 2 | 2 | 2 | 4 | 2 | 6 | EA |  | Stainless Steel | FA-404 | SS FSHCS-V #4-40 UNC 2A X .25 LONG | HW | 100 | 0 | OTS | N/A | N/A
|  | 2 | 2 | 2 | 2 | 2 | 2 | 2 | 2 | 12 | 6 | 18 | IN |  | PFA coated Cu | CZ1105 | PFA COATED 28 AWG Cu WIRE, 2x 6 IN LENGTH | PRT | 0 | 0 | OTS | N/A | N/A
|  | 3 | 3 | 3 | 3 | 3 | 3 | 3 | 3 | 2 | 2 | 4 | EA |  | Cu, Au-coated | PN 100170 | ACCUGLASS PIN CONTACT 100170, MALE TYPE T-1, CRIMPED | PRT | 100 | 100 | OTS | N/A | N/A
Cu, Au-coated
Note on R152: Mindy Jacobson: [2-FEB-10] WATLOW p/n TESTED TO DATE: 125CH24A14X-806 (CABLE, 275W, 240Vac) RAN2010S (TUBULAR 400W, 240Vac)