## READ-ME
READ-ME
Colour coding
Needs filled when starting to bond
This links in to M080134 and must be set to the correct value
Calculated in this spreadsheet
Information that could be taken from the GariLynn/Stuart database
From flexure distance document by Joe O'Dell T0900374-v1
From flexure length determined by Angus Bell T050213
Measured using digital callipers on tooling
Version history
v1 | In this version the masses, ears and jigs used in LASTI are used as examples, but with the correct d-distances for aLIGO (which are different from the LASTI d-values)
How to use this spreadsheet for prism bonding
1 | Pick the prism you would like to glue and check the measurements for it are in the spreadsheet under the "Prism measurements" sheet
2 | Pick the mass you would like to bond to and check the measurements for it are in the spreadsheet under the "Mass measurements" sheet
3 | Pick the side of the mass you wish to bond the ear to: surface "S3" or "S4"
4 | Pick the jig you want to use for bonding and check the measurements for it are in the spreadsheet under the "Jigs" sheet
5 | Pick the prism holder you want to use for bonding and check the measurements for it are in the spreadsheet under the "Prism holder measurements" sheet
6 | Go to the "Prism jig settings calculations" sheet and fill in your choices for this particular bond in the yellow boxes
7 | The spreadsheet should now automatically calculate the jig settings Dscrew and Dslider for this specific bond. For a nominally perfect mass, ear and jig Dscrew = 3.00 mm and Dslider =
8 | Check that the values for Dscrew and Dslider are not wildly off from the expected value: within +/- 0.3 mm or so.
Adding in measurements for masses, ears, prisms, jigs or prism holders
In case the measurement data for a mass, ear, prism, jig or prism holder has to be added before being able to calculate the jig settings for either bonding on an ear or a prism:
1 | Add the name, reference and measurements in the next row in the relevant spreadsheet.
2 | Then select a cell in the naming column of the data set and sort the data alphabetically.
3 | The programme will ask you if you wish to extend the selection. Click: yes.
Sorting the measurement data alphabetically is vital for the "lookup" function to work in the "Ear jig settings calculations" and "Prism jig settings calculations" sheets to work.
The name for the mass, ear, jig has to correspond exactly with the name in the calculation sheets otherwise the "lookup" function will not work either.
Troubleshoot
Please contact Marielle van Veggel if you have problems: m.veggel@physics.gla.ac.uk

## Prism jig settings calculations
Jig settings calculation for prisms
Mass no. | Flat no. | Prism no. | Jig no. | Prism holder no. | Side jig set-up | hp apex [mm] | Dscrew [mm] | Dslider [mm]
ERM01 | ARM | to spec. | ERM nominal | nominal | left | 0 | 2.92 | 20
ERM01 | 180ARM | to spec. | ERM nominal | nominal | right | 0 | 2.92 | 20
ERM02 | ARM | to spec. | ERM nominal | nominal | left | 0 | 3 | 20
ERM02 | 180ARM | to spec. | ERM nominal | nominal | right | 0 | 3 | 20
ERM03 | ARM | to spec. | ERM nominal | nominal | left | 0 | 2.9475 | 20
ERM03 | 180ARM | to spec. | ERM nominal | nominal | right | 0 | 2.9475 | 20
ERM04 | ARM | to spec. | ERM nominal | nominal | left | 0 | 2.84 | 20
ERM04 | 180ARM | to spec. | ERM nominal | nominal | right | 0 | 2.84 | 20
ERM05 | ARM | to spec. | ERM nominal | nominal | left | 0 | 2.872 | 20
ERM05 | 180ARM | to spec. | ERM nominal | nominal | right | 0 | 2.872 | 20
ERM06 | ARM | to spec. | ERM nominal | nominal | left | 0 | 2.8525 | 20
ERM06 | 180ARM | to spec. | ERM nominal | nominal | right | 0 | 2.8525 | 20
ERM07 | ARM | to spec. | ERM nominal | nominal | left | 0 | 2.875 | 20
ERM07 | 180ARM | to spec. | ERM nominal | nominal | right | 0 | 2.875 | 20
ERM08 | ARM | to spec. | ERM nominal | nominal | left | 0 | 2.876 | 20
ERM08 | 180ARM | to spec. | ERM nominal | nominal | right | 0 | 2.876 | 20
TCP01 | ARM | to spec. | TCP nominal | nominal | left | 0 | 3 | 20
TCP01 | 180ARM | to spec. | TCP nominal | nominal | right | 0 | 3 | 20
TCP02 | ARM | to spec. | TCP nominal | nominal | left | 0 | 3 | 20
TCP02 | 180ARM | to spec. | TCP nominal | nominal | right | 0 | 3 | 20
TCP03 | ARM | to spec. | TCP nominal | nominal | left | 0 | 3 | 20
TCP03 | 180ARM | to spec. | TCP nominal | nominal | right | 0 | 3 | 20
TCP04 | ARM | to spec. | TCP nominal | nominal | left | 0 | 3 | 20
TCP04 | 180ARM | to spec. | TCP nominal | nominal | right | 0 | 3 | 20
TCP05 | ARM | to spec. | TCP nominal | nominal | left | 0 | 3 | 20
TCP05 | 180ARM | to spec. | TCP nominal | nominal | right | 0 | 3 | 20
TCP06 | ARM | to spec. | TCP nominal | nominal | left | 0 | 3 | 20
TCP06 | 180ARM | to spec. | TCP nominal | nominal | right | 0 | 3 | 20
TCP07 | ARM | to spec. | TCP nominal | nominal | left | 0 | 3 | 20
TCP07 | 180ARM | to spec. | TCP nominal | nominal | right | 0 | 3 | 20
TCP08 | ARM | to spec. | TCP nominal | nominal | left | 0 | 3 | 20
TCP08 | 180ARM | to spec. | TCP nominal | nominal | right | 0 | 3 | 20
TCP09_0ARM | ARM | to spec. | TCP nominal | nominal | left | 0 | 3.054 | 20
TCP09_180ARM | 180ARM | to spec. | TCP nominal | nominal | right | 0 | 2.8285 | 20
Calculation of Dscrew [mm]
If bonding on the ARM side
If bonding on 180 degrees from ARM
Calculation of Dslider [mm]
Note on G2: van Veggel: vertical distance from prism apex to COM
Note on F2: Marielle van Veggel: looks at on which flat the prism will be bonded to determine from which side the jig will reference the mass.

## Jigs
JIG measurements
Bonding jig no. | ypin [mm] | xj1 [mm] | xj2 [mm]
ERM nominal | 32.5 | 39.5 | 96.5
TCP nominal | 32.5 | 24.5 | 81.5
The data in this table should be acurate within +/- 0.1 mm for each jig available at the site of bonding.
See picture below for the meaning of the values to be measured.
ypin
xj1
xj2

## Mass measurements
Mass measurements
Mass no. | Measurement reference document [linked] | Mean thickness mass [mm] | Weight of mass [kg]
ERM01 | C1001320 | 130.16
ERM02 | C1001321 | 130 |  | Make sure masses are ordered alphabetically.
ERM03 | C1001318 | 130.105
ERM04 | C1001319 | 130.32 |  | Red | Nominal value: not actual measurements. These values need to be replaced before bonding with the actually measured value.
ERM05 | C1001322 | 130.256
ERM06 | C1001323 | 130.295
ERM07 | C1001324 | 130.25
ERM08 | C1001325 | 130.248
TCP01 |  | 100
TCP02 |  | 100
TCP03 |  | 100
TCP04 |  | 100
TCP05 |  | 100
TCP06 |  | 100
TCP07 |  | 100
TCP08 |  | 100
TCP09_0ARM | Romer | 99.892
TCP09_180ARM | Romer | 100.343

## Prism measurements
Prisms measurements
Prism no. | Quality control document | From document a [mm] | From document b [mm] | wp/2 [mm]
to spec. | Q1000009 | 10 | 40 | 25

## Prism holder measurements
Prism holder measurements
Prism holder no. | xph [mm] | yph [mm]
nominal | 3.5 | 12.5
The data in this table should be measured for each prism holder available at the site of bonding.
yph
xph