## OVERALL BOM
[16 empty] | CALIFORNIA INSTITUTE OF TECHNOLOGY |  |  |  |  | DRWG NO. REV GID
[16 empty] | MASSACHUSETTS INSTITUTE OF TECHNOLOGY |  |  |  |  | E1100422-v1
[21 empty] | SHEET | 1 OF 3
ASSEMBLY NO:
[17 empty] | OVERALL BILL OF MATERIALS |  |  |  |  | D0902617-v3
|  |  |  | TITLE: |  |  | ALIGO MANIFOLD CRYO PUMP BAFFLE ASSEMBLY, ITM, ETMXY
[16 empty] | APPROVALS: | DATE: | REV | DCN NO. | BY | CHECK | DCC | DATE
|  |  |  | DRAWN / AUTHOR: | [11 empty] | CIT, CC | 2011-10-24 | v1 | E1000360-v3 | TQ.N
CHECKED:
APPROVED:
DCC RELEASE
item no | alternative | asrequired | reference | ITEM | quantity | required | PART NUMBER | extra |  | PART NO. | number | numb | DESCRIPTION | PART NUMBER | DESCRIPTION (no longer called!) | REV |  | DESCRIPTION |  | MATERIAL | QUANTITIES
|  |  |  | NO. | [16 empty] | D0902617-ITM | D1003181-ETMX H1 | D1003228-ETMY H1
|  |  |  | 1 | 2 | 3 | D0902619 | [8 empty] | v3 |  | INNER SEGMENT, RIGHT |  | 304 SSTL | 1
|  |  |  | 2 |  |  | D0902620 | [8 empty] | v3 |  | RADIAL SEGMENT, BOTTOM |  | 304 SSTL | 1 | 1 | 1
|  |  |  | 3 |  |  | D0902621 | [8 empty] | v3 |  | BRACKET |  | 304 SSTL | 6 | 6 | 6
|  |  |  | 4 |  |  | D0902622 | [8 empty] | v3 |  | INNER SEGMENT, LEFT |  | 304 SSTL | 1
|  |  |  | 5 |  |  | D0902623 | [8 empty] | v3 |  | INNER SEGMENT, BOTTOM |  | 304 SSTL | 1
|  |  |  | 6 |  |  | D0902815 | [8 empty] | v2 |  | SUSPENSION RING_TOP |  | 6061-T6 | 1 | 1 | 1
|  |  |  | 7 |  |  | D0902816 | [8 empty] | v2 |  | SUSPENSION RING_BOTTOM |  | 6061-T6 | 1 | 1 | 1
|  |  |  | 8 |  |  | D0902817 | [8 empty] | v2 |  | BLADE SPRING |  | MARAGING STEEL | 2 | 2 | 2
|  |  |  | 9 |  |  | D0902819 | [8 empty] | v2 |  | BLADE SPRING BRACKET |  | 6061-T6 | 2 | 2 | 2
|  |  |  | 10 |  |  | D0902820 | [8 empty] | v2 |  | SPRING SHIM |  | 6061-T6 | 2 | 2 | 2
|  |  |  | 11 |  |  | D1000111 | [8 empty] | v3 |  | WIRE ADJ BRACKET |  | 304 SSTL | 2 | 2 | 2
|  |  |  | 12 |  |  | D1000536 | [8 empty] | v3 |  | BRACE BRACKET |  | 304 SSTL | 6 | 6 | 6
|  |  |  | 13 |  |  | D1000558 | [8 empty] | v3 |  | RADIAL SEGMENT, LEFT |  | 304 SSTL | 1 | 1 | 1
|  |  |  | 14 |  |  | D1000559 | [8 empty] | v3 |  | RADIAL SEGMENT, RIGHT |  | 304 SSTL | 1 | 1 | 1
|  |  |  | 15 |  |  | D1000570 | [8 empty] | v3 |  | CYLINDER |  | 304 SSTL | 1 | 1 | 1
|  |  |  | 16 |  |  | D1000778 | [8 empty] | v1 |  | TURNBUCKLE SCREW |  | 304 SSTL | 2 | 2 | 2
|  |  |  | 17 |  |  | D1001018 | [8 empty] | v3 |  | SCRAPER BLADE |  | 304 SSTL | 1 | 1 | 1
|  |  |  | 18 |  |  | D1001073 | [8 empty] | v3 |  | RADIAL ATTACHMENT NUT PLATE |  | 304 SSTL | 3 | 3 | 3
|  |  |  | 19 |  |  | D1001970 | [8 empty] | v3 |  | SUSPENSION ROD |  | 304 SSTL | 2 | 2 | 2
|  |  |  | 20 |  |  | D1002403 | [8 empty] | v3 |  | VERTICAL WEIGHT |  | 304 SSTL | 2 | 2 | 2
|  |  |  | 21 |  |  | D1002404 | [8 empty] | v3 |  | LOWER HORIZONTAL WEIGHT |  | 304 SSTL | 2 | 2 | 2
|  |  |  | 22 |  |  | D1002417 | [8 empty] | v3 |  | UPPER HORIZONTAL WEIGHT |  | 304 SSTL | 2 | 2 | 2
|  |  |  | 23 |  |  | D1002418 | [8 empty] | v3 |  | MID-HORIZONTAL WEIGHT |  | 304 SSTL | 2 | 2 | 2
|  |  |  | 24 |  |  | D1002641 | [8 empty] | v2 |  | HALF FACE BRACKET |  | 6061-T6 | 3 | 3 | 3
|  |  |  | 25 |  |  | D1002849 | [8 empty] | v3 |  | WELDMENT BRACE |  | 304 SSTL | 3 | 3 | 3
|  |  |  | 26 |  |  | D1003185 | [8 empty] | v2 |  | INNER SEGMENT, BOTTOM |  | 304 SSTL |  | 1
|  |  |  | 27 |  |  | D1003187 | [8 empty] | v2 |  | INNER SEGMENT, RIGHT |  | 304 SSTL |  | 1
|  |  |  | 28 |  |  | D1003189 | [8 empty] | v2 |  | RIGHT HALF FACE PLATE |  | 304 SSTL |  | 1 | 1
|  |  |  | 29 |  |  | D1003191 | [8 empty] | v2 |  | INNER SEGMENT, LEFT |  | 304 SSTL |  | 1
|  |  |  | 30 |  |  | D1003203 | [8 empty] | v1 |  | LEFT HALF FACE PLATE |  | 304 SSTL |  | 1 | 1
|  |  |  | 31 |  |  | D1003230 | [8 empty] | v2 |  | INNER SEGMENT, BOTTOM |  | 304 SSTL |  |  | 1
|  |  |  | 32 |  |  | D1003232 | [8 empty] | v2 |  | INNER SEGMENT, RIGHT |  | 304 SSTL |  |  | 1
|  |  |  | 33 |  |  | D1003234 | [8 empty] | v2 |  | INNER SEGMENT, LEFT |  | 304 SSTL |  |  | 1
|  |  |  | 34 |  |  | D1100820 | [8 empty] | v1 |  | LOWER MAGNET PLATE |  | 430F SSTL | 2 | 2 | 2
|  |  |  | 35 |  |  | D1100821 | [8 empty] | v1 |  | LOWER CU PLATE (COPPER 99.9% ) |  | CU 99.9% | 2 | 2 | 2
|  |  |  | 36 |  |  | D1100822 | [8 empty] | v1 |  | LOWER SHIM |  | 6061-T6 | 2 | 2 | 2
|  |  |  | 37 |  |  | D1100865 | [8 empty] | v1 |  | TURNBUCKLE ASSEMBLY |  | 304 SSTL | 3 | 3 | 3
|  |  |  | 38 |  |  | D1100866 | [8 empty] | v1 |  | MANIFOLD CRYO BAFFLE ROD |  | 304 SSTL | 3 | 3 | 3
|  |  |  | 38 |  |  | D1101501 | [8 empty] | v1 |  | LOWER FACE PLATE, ITM |  | 304 SSTL | 1
|  |  |  | 38 |  |  | D1101502 | [8 empty] | v1 |  | LOWER FACE PLATE, ETMXY |  | 304 SSTL |  | 1 | 1
|  |  |  | 38 |  |  | D1101503 | [8 empty] | v1 |  | UPPER SIDE FACE PLATE, ITM |  | 304 SSTL | 2
|  |  |  | 42 |  |  | N-2520-A |  | - | HEX NUT, 1/4-20 THRD |  |  |  |  | Ag-Plated |  |  | HEX NUT, 1/4-20 THD |  | Ag-Plated | 4 | 4 | 4
|  |  |  | 43 |  |  | FA-2010-N |  | - | SCREW, FLAT HEAD SOCKET CAP 1/4-20 X 5/8"L |  |  |  |  | 18-8 SSTL |  |  | SCREW, FLAT HEAD SKT CAP 1/4-20 X 5/8"L |  | 18-8 SSTL | 8 | 8 | 8
|  |  |  | 44 |  |  | FA-2010-NA |  | - | SCREW, FLAT HEAD SOCKET CAP 1/4-20 X 5/8"L |  |  |  |  | Ag-Plated |  |  | SCREW, FLAT HEAD SKT CAP 1/4-20 X 5/8"L |  | Ag-Plated | 8 | 8 | 8
|  |  |  | 45 |  |  | FA-1316 |  | - | SCREW, FLAT HEAD SOCKET CAP 1/2-13 X 1"L |  |  |  |  | 18-8 SSTL |  |  | SCREW, FLAT HEAD SKT CAP 1/2-13 X 1"L |  | 18-8 SSTL | 8 | 8 | 8
|  |  |  | 46 |  |  | 95316A400 |  | - | MALE-MALE THREADED ADAPTER, 10-32 X 7/8" L |  |  |  |  | 18-8 SSTL |  |  | MALE-MALE THD ADAPTER, 10-32 X 7/8" L |  | 18-8 SSTL | 18 | 18 | 18
|  |  |  | 47 |  |  | BU-1016-N |  | - | SCREW, BUTTON HEAD SOCKET CAP, 10-32 X 1" L |  |  |  |  | 18-8 SSTL |  |  | SCREW, BUTTON HEAD SKT CAP, 10-32 X 1" L |  | 18-8 SSTL | 4 | 4 | 4
|  |  |  | 48 |  |  | C-1006 |  | - | SCREW, SOCKET HEAD CAP, 10-32 X 3/8" L |  |  |  |  | 18-8 SSTL |  |  | SCREW, SKT HEAD CAP, 10-32 X 3/8" L |  | 18-8 SSTL | 33 | 33 | 33
|  |  |  | 49 |  |  | C-1008-N |  | - | SCREW, SOCKET HEAD CAP, 10-32 X 1/2" L |  |  |  |  | 18-8 SSTL |  |  | SCREW, SKT HEAD CAP, 10-32 X 1/2" L |  | 18-8 SSTL | 10 | 10 | 10
|  |  |  | 50 |  |  | C-1010-N |  | - | SCREW, SOCKET HEAD CAP, 10-32 X 5/8" L |  |  |  |  | 18-8 SSTL |  |  | SCREW, SKT HEAD CAP, 10-32 X 5/8" L |  | 18-8 SSTL | 2 | 2 | 2
|  |  |  | 51 |  |  | C-2008-N |  | - | SCREW, SOCKET HEAD CAP, 1/4-20 X 1/2" L |  |  |  |  | 18-8 SSTL |  |  | SCREW, SKT HEAD CAP, 1/4-20 X 1/2" L |  | 18-8 SSTL | 2 | 2 | 2
|  |  |  | 52 |  |  | C-2010-NA |  | - | SCREW, SOCKET HEAD CAP, 1/4-20 X 5/8" L |  |  |  |  | Ag-Plated |  |  | SCREW, SKT HEAD CAP, 1/4-20 X 5/8" L |  | Ag-Plated | 2 | 2 | 2
|  |  |  | 53 |  |  | N35P1000500HT |  | - | BUNTING MAGNETIC-NEODYMIUM 1.00 D X 1/2 " H | [7 empty] | BUNTING MAGNETIC-NEODYMIUM 1.00 D X 1/2 " H |  |  | 16 | 16 | 16