## OVERALL BOM
[10 empty] | CALIFORNIA INSTITUTE OF TECHNOLOGY | [11 empty] | DRWG NO. REV GID
[10 empty] | MASSACHUSETTS INSTITUTE OF TECHNOLOGY | [11 empty] | E1100721-v1
[22 empty] | SHEET | 1 OF 1
ASSEMBLY NO:
[18 empty] | OVERALL BILL OF MATERIALS |  |  |  |  | D1100827
|  |  |  | TITLE: |  |  | BOM-aLIGO TMS VERTICAL SAFETY WIRE ASSEMBLY
[10 empty] | APPROVALS: | [7 empty] | DATE: | REV | DCN NO. | BY | CHECK | DCC | DATE
|  |  |  | DRAWN / AUTHOR: | [5 empty] | CIT, JT | [7 empty] | 2011-07-19 | v2 | E1100351 | JT
(REFERENCE CONTENTS)
CHECKED:
APPROVED:
DCC RELEASE
item no | alternative | asrequired | reference | ITEM NO | quantity | required | REQ | extra | SPARE | TOT | PART NO. | number | numb | DESCRIPTION | PART NUMBER | PART NUMBER | DESCRIPTION (no longer called!) | REVISION | DESCRIPTION |  |  |  |  | MATERIAL
|  |  |  | 1 |  |  | 1 | 0 | 0 | 1 | [5 empty] | D1100672 |  | v1 | TMS VERTICAL SAFETY CLAMP BASE |  |  |  |  | 304 SSTL
1 |  |  |  | 2 |  |  | 1 | 2 | 0 | 1 | [5 empty] | D1100673 |  | v1 | TMS VERTICAL SAFETY CLAMP PLATE, UPPER |  |  |  |  | 304 SSTL
1 |  |  |  | 3 |  |  | 1 | 2 | 0 | 1 | [5 empty] | D1100674 |  | v1 | TMS VERTICAL SAFETY SUSPENDED CLAMP |  |  |  |  | 304 SSTL
|  |  |  | 4 |  |  | 1 | 0 | 0 | 1 | [5 empty] | D1100707 |  | v1 | TMS VERTICAL SAFETY CLAMP PLATE, LOWER |  |  |  |  | 304 SSTL
|  |  |  | 5 |  |  | 1 | 1 | 0 | 1 | [5 empty] | D1100675 |  | v1 | TMS VERTICAL SAFETY CATCH |  |  |  |  | 6061-T6 AL
|  |  |  | 6 |  |  | 4 | 1 | 2 | 6 | [5 empty] | 92198A566 (McM-CARR) OR EQUIV |  |  | McMASTER, HEX HEAD CAP SCREW, 1/4-20 UNC X 6 LG, SSTL |  |  |  |  | 18-8 SSTL
|  |  |  | 7 |  |  | 14 | 1 | 4 | 18 | [5 empty] | 96861A600 (McM-CARR) OR EQUIV |  |  | McMASTER, 1/4 VENTED WASHER, .255 ID X .468 OD X .032 THK, SSTL |  |  |  |  | 18-8 SSTL
|  |  |  | 8 |  |  | 4 | 1 | 2 | 6 | [5 empty] | N-2520-A |  |  | U-C COMP. NUT, HEX .25-20 SILVER PLATED, 18-8 SSTL |  |  |  |  | 18-8 SSTL
|  |  |  | 9 |  |  | 16 | 1 | 4 | 20 | [5 empty] | C-2408-NA |  |  | U-C COMP. S.H.C.S.10-24 X .50L .SILVER PLATED |  |  |  |  | 18-8 SSTL
|  |  |  | 10 |  |  | 1 |  | 0 | 1 | [8 empty] | MUSIC WIRE, 1.5mm DIA X 26.29 LG, NON-COILED (PER LIGO-E1100159) |  |  |  |  | STEEL, MUSIC WIRE
|  |  |  | 11 |  |  | 2 |  | 1 | 3 | [5 empty] | 92562A263 (McM-CARR) OR EQUIV |  |  | McMASTER, SOCKET HEAD CAP SCREW, 1/4-20 UNC X .750 LG, MS16997-60 |  |  |  |  | 18-8 SSTL
|  |  |  | 12 |  |  | 2 |  | 1 | 3 | [5 empty] | 93574A513 (McM-CARR) OR EQUIV |  |  | McMASTER, 1/4 SHIM WASHER, .253 ID X .373 OD X .02 THK, SSTL |  |  |  |  | 18-8 SSTL
13
14
Note on F35: Jesse Terrazas: