## OVERALL BOM
[10 empty] | CALIFORNIA INSTITUTE OF TECHNOLOGY | [11 empty] | DRWG NO. REV GID
[10 empty] | MASSACHUSETTS INSTITUTE OF TECHNOLOGY | [11 empty] | E1101040-v1
[22 empty] | SHEET | 1 OF 1
ASSEMBLY NO:
[18 empty] | OVERALL BILL OF MATERIALS |  |  |  |  | D1101806
|  |  |  | TITLE: |  |  | aLIGO ITM ELLIPTICAL BAFFLE ASSEMBLY
[10 empty] | APPROVALS: | [7 empty] | DATE: | REV | DCN NO. | BY | CHECK | DCC | DATE
|  |  |  | DRAWN / AUTHOR: | [5 empty] | CIT, JT | [7 empty] | 2011-10-18 | v1 | E1101007-v1 | JT
(REFERENCE CONTENTS)
CHECKED:
APPROVED:
DCC RELEASE
item no | alternative | asrequired | reference | ITEM NO | quantity | required | REQ. | extra | SPARE | TOT. | PART NO. | number | numb | DESCRIPTION | PART NUMBER | PART NUMBER | DESCRIPTION (no longer called!) | REVISION | DESCRIPTION |  |  |  |  | MATERIAL
|  |  |  | 1 |  |  | 2 |  | 0 | 2 | [5 empty] | D1101805 |  | v1 | aLIGO ITM ELLIPTICAL BAFFLE TOP-BOTTOM SKIN |  |  |  |  | 6061-T6 Al
|  |  |  | 2 |  |  | 1 |  | 0 | 1 | [5 empty] | D1101804 |  | v1 | aLIGO ITM ELLIPTICAL BAFFLE CENTER SKIN |  |  |  |  | 304 SSTL
|  |  |  | 3 |  |  | 16 |  | 4 | 20 | [5 empty] | 92196A539 |  |  | McMASTER, SOCKET HEAD CAP SCREW, 1/4-20 X .625 LG, SSTL |  |  |  |  | 18-8 SSTL
|  |  |  | 4 |  |  | 60 |  | 15 | 75 | [5 empty] | MS 15795-852 |  |  | FLAT WASHER, .266 ID X .63 OD X .032 THK (OR EQUIV) |  |  |  |  | 300 SSTL
|  |  |  | 5 |  |  | 30 |  | 10 | 40 | [5 empty] | N-2520-A |  |  | UC-COMP, HEX NUT, 1/4-20 |  |  |  |  | Ag-PLATED 300 SSTL
|  |  |  | 6 |  |  | 14 |  | 5 | 19 | [5 empty] | 92949A541 |  |  | McMATER, BUTTON SOCKET HEAD CAP SCREW, 1/4-20 X .875 LG |  |  |  |  | 18-8 SSTL
|  |  |  | 7 |  |  | 1 |  | 0 | 1 | [5 empty] | D1101813 |  | v1 | aLIGO ITM ELLIPTICAL BAFFLE TUBE MOUNT CHANNEL |  |  |  |  | 6061-T6 Al
|  |  |  | 8 |  |  | 1 |  | 0 | 1 | [5 empty] | D1001186 |  | v1 | SCREW #3/4-10 X 4_McMASTER 92240A849 |  |  |  |  | 18-8 SSTL
|  |  |  | 9 |  |  | 2 |  | 1 | 3 | [5 empty] | 98017A220 |  |  | WASHER #3/4, MCMASTER |  |  |  |  | 300 SSTL
|  |  |  | 10 |  |  | 2 |  | 1 | 3 | [5 empty] | 90810A036 |  |  | McMASTER, NICKEL COPPER HEX NUT, 3/4-10 |  |  |  |  | NICKEL-COPPER ALLOY 400