## IBS
FOR USE WITH A TRIPLE PENDULUM
RM values updated 16 Jan 2008 | [5 empty] | KEY: - INPUT BLUE
NAR and CIT | [5 empty] | OUTPUT RED |  |  |  | HAVE L and h NEED TO GET SAME
1.CALCULTAION OF VARIOUS BLADE PARAMETERS,
2. the flats mass and moment of inertia | [9 empty] | VALUE OF h for a VALUE OF R
3.the aluminium intermediate mass with hole
4. and choice of radius for the wire | [9 empty] | Length,L | 50 | mm
Modified for the TT/IBS vertical Blades July 2009 | [5 empty] | BJJS |  |  |  | deflection,l | 8.2652 | mm
based on HLTS lower blade procurement March/April 2009 | [5 empty] | NAR and CIT
l
1. Option with 254 micrometer blade | [8 empty] | R | mm | deflection, h | mm
[9 empty] | 190 |  |  | 6.5411
thickness | 0.254 | mm | 0.000254 | m | masstotal / blade | 0.0627 | kg |  | 190.2 |  |  | 6.5343
length,l | 5 | cm | 0.05 | m | mass supported | 0.0627 | kg |  | 190.4 |  |  | 6.5275
width,a | 2.6 | cm | 0.026 | m | load, P | 0.61509 |  |  | 190.6 |  |  | 6.5207
[5 empty] | cross sectional | 3.5505e-14 |  |  | 190.8 |  |  | 6.514
mass1 | 0.124 | kg | [6 empty] | 191 |  |  | 6.5072
clamps etc… | 0.0014 | kg | [6 empty] | 191.2 |  |  | 6.5005
MASS 1 | 0.1254 | kg |  |  | Deflection | 8.2652 | mm |  | 191.4 |  |  | 6.4938
mass2 | 0 | kg | [6 empty] | 191.6 |  |  | 6.4871
mass3 | 0 | kg |  |  | frequency | 5.4831 | Hz |  | 191.8 |  |  | 6.4804
no. of blades | 2 | [7 empty] | 192 |  |  | 6.4737
[5 empty] | Stress | 110.0062 | Mpa |  | 192.2 |  |  | 6.467
Young's modulus | 131000000000 | (BeCu) |  |  |  | Good |  |  | 192.4 |  |  | 6.4604
shape factor | 1.5 | ??? |  |  | MAX STRESS | 400 | (BeCu) |  | 192.6 |  |  | 6.4538
[9 empty] | 192.8 |  |  | 6.4471
tip angle | 14.8589 |  | INTERNAL MODE (SCALLED FROM ORIGINAL BLADE) | [5 empty] | 193 |  |  | 6.4405
base to tip [mm] | 159.7146 |  | length |  | 0.37 |  |  |  | 193.2 |  |  | 6.4339
latertal shift [mm] | -107.7146 |  | thickness |  | 0.002 | 382.4986 | Hz |  | 193.4 |  |  | 6.4274
0.7 |  |  | internal mode |  | 55 |  |  |  | 193.6 |  |  | 6.4208
[9 empty] | 193.8 |  |  | 6.4143
[9 empty] | 194 |  |  | 6.4077
1b. Option with 500 micrometer blade | [8 empty] | 600 |  |  | 4.0787
[9 empty] | 602 |  |  | 4.0652
thickness | 0.5 | mm | 0.0005 | m | masstotal / blade | 0.0634 | kg |  | 604 |  |  | 4.0518
length,l | 7 | cm | 0.07 | m | mass supported | 0.0634 | kg |  | 606 |  |  | 4.0384
width,a | 2 | cm | 0.02 | m | load, P | 0.62195 |  |  | 608 |  |  | 4.0252
[5 empty] | cross sectional | 2.0833e-13 |  |  | 610 |  |  | 4.012
mass2 | 0.124 | kg | [6 empty] | 612 |  |  | 3.9989
mass3 | 0.0014 | kg |  |  | Deflection | 3.9083 | mm |  | 614 |  |  | 3.9859
no. of blades | 2 | [7 empty] | 616 |  |  | 3.973
Young's modulus | 131000000000 |  |  |  | frequency | 7.9737 | Hz |  | 618 |  |  | 3.9602
shape factor | 1.5 | ??? | [6 empty] | 620 |  |  | 3.9474
[5 empty] | Stress | 52.2441 | Mpa |  | 622 |  |  | 3.9348
| (1.55 used before) |  |  |  |  | Good |  |  | 624 |  |  | 3.9222
tip angle | 6.4069 | [7 empty] | 626 |  |  | 3.9097
base to tip [mm] | 219.7267 | [7 empty] | 628 |  |  | 3.8972
lateral shift [mm] | -147.7267 |  | INTERNAL MODE (SCALED FROM ORIGINAL BLADE) | [5 empty] | 630 |  |  | 3.8849
|  |  | length |  | 0.37 |  |  |  | 632 |  |  | 3.8726
|  |  | thickness |  | 0.002 | 384.1582 | Hz |  | 634 |  |  | 3.8604
|  |  | internal mode |  | 55
[8 empty] | 5cm blade | 192.8 |  |  | 6.4471
[8 empty] | 7cm blade | 626 |  |  | 3.9097
[9 empty] | 138.3 |  |  | 8.9403
[9 empty] | 138.1 |  |  | 8.953
radius, r
y
FUSED SILICA MASS |  |  |  |  | theta
x
radius of mass | 75 | mm | 0.075 |  | mass | 2.9184 | kg
thickness | 75 | mm | 0.075 |  | Ix | 0.0082081
height of flat | 50 | mm | 0.05 |  | Iy | 0.0054721
density of material | 2202 |  |  |  | Iz | 0.0054721
1/2 height, y | 0.025 | m
distance,x | 0.070711 | m |  | flat width | 4.2893 | mm
theta | 19.4712 |  |  | mass of flat | 23.7512 | g
THE FLAT
|  |  | Ix | 1.6214e-05
equiv. Flat width | 0.0029 |  | Iy | 0.00013455 | NB:- | Match equiv. Mass with
equiv. Mass | 23.9467 | g | Iz | 0.00014078 |  | mass of flat
length, l | 0.07355 | m
FUSED SICIA |  |  |  | mass | 2.8709 | kg
OVERALL (2 FLATS) |  |  |  | Ix | 0.0081757
|  |  |  | Iy | 0.005203
|  |  |  | Iz | 0.0051905
[5 empty] | mass | 2.9184 | kg
[5 empty] | Ix | 0.0082081
[5 empty] | Iy | 0.0054721
[5 empty] | Iz | 0.0054721
ALUMINIUM MASS MASS | WITH HOLE
outer radius of mass | 75 | mm | 0.075 |  | mass | 2.927 | kg
inner radius of mass | 32 | mm | 0.032 |  | Ix | 0.0097309
thickness | 75 | mm | 0.075 |  | Iy | 0.0062375
height of flat | 50 | mm | 0.05 |  | Iz | 0.0062375
density | 2700
outer mass | 3.5785 | kg | [5 empty] | 2.92
inner mass | 0.65144 | kg |  | flat width | 4.2893 | mm |  | 2.92
THE FLAT |  |  |  | mass of flat | 29.1227 | g |  | 5.84
1/2 height, y | 0.025 | m
distance,x | 0.070711 | m | Ix | 1.9881e-05
theta | 19.4712 |  | Iy | 0.00016498
equiv. Flat width | 0.0029 |  | Iz | 0.00017262 | NB:- | Match equiv. Mass with
equiv. Mass | 29.3625 | g |  |  |  | mass of flat
length, l | 0.07355 | m |  | mass | 2.8688 | kg
|  |  |  | Ix | 0.0096911
OVERALL (2 FLATS AND A HOLE) |  |  |  | Iy | 0.0059075
|  |  |  | Iz | 0.0058923
3. CHOICE OF THE WIRE
BREAKING STRESS of THE WIRES
mass1 | 0
mass2 | 0.062
mass3 | 0
total mass | 0.062 | kg |  |  | working to ~ 1/3 of the Breaking Stress
number of wires | 2
gravity | 9.81 |  |  |  | radius of wire | 1.205e-05
B.S. of steel wire | [5 empty] | 12.05
spring steel | 2000000000
However, I have wire of radius |  |  | 127 |  | 0.000127
Wire is tensioned to tensile stress = |  |  | 6001687.6116
Want this as a % of the BS = |  |  | 0.30008 | %
WIRE IMPERIAL | EQUIV. |  | WIRE METRIC (RADIUS) |  |  | EXPT. TO SNAP WIRE
6thou diam | 6 |  | 76.2 | microns radius
8thou diam | 8 |  | 101.6 | microns radius |  | Mass added | 25
10thou diam | 10 |  | 127 |  |  | Tensile Strength | 4840070654.5089
| 12 |  | 152.4
| 14 |  | 177.8
| 16 |  | 203.2
| 18 |  | 228.6
| 20 |  | 254
| 22 |  | 279.4
| 24 |  | 304.8

## TT at LLO
FOR USE WITH A TRIPLE PENDULUM
RM values updated 16 Jan 2008 | [5 empty] | KEY: - INPUT BLUE
NAR and CIT | [5 empty] | OUTPUT RED |  |  |  | HAVE L and h NEED TO GET SAME
1.CALCULTAION OF VARIOUS BLADE PARAMETERS,
2. the flats mass and moment of inertia | [9 empty] | VALUE OF h for a VALUE OF R
3.the aluminium intermediate mass with hole
4. and choice of radius for the wire | [9 empty] | Length,L | 50 | mm
HLTS lower blade procurement March/April 2009 | [5 empty] | NAR and CIT |  |  |  | deflection,l | 7 | mm
l
1. Option with 254 micrometer blade | [8 empty] | R | mm | deflection, h | mm
[9 empty] | 1200 |  |  | 1.0415
thickness | 0.254 | mm | 0.000254 | m | masstotal / blade | 0.072 | kg |  | 1202 |  |  | 1.0398
length,l | 5 | cm | 0.05 | m | mass supported | 0.072 | kg |  | 1204 |  |  | 1.0381
width,a | 2.6 | cm | 0.026 | m | load, P | 0.70632 |  |  | 1206 |  |  | 1.0363
[5 empty] | cross sectional | 3.5505e-14 |  |  | 1208 |  |  | 1.0346
mass1 | 0.124 | kg | [6 empty] | 1210 |  |  | 1.0329
clamps etc… | 0.02 | kg | [6 empty] | 1212 |  |  | 1.0312
MASS 1 | 0.144 | kg |  |  | Deflection | 0.94911 | cm |  | 1214 |  |  | 1.0295
mass2 | 0 | kg | [6 empty] | 1216 |  |  | 1.0278
mass3 | 0 | kg |  |  | frequency | 5.1168 | Hz |  | 1218 |  |  | 1.0261
no. of blades | 2 | [7 empty] | 1220 |  |  | 1.0244
[5 empty] | Stress | 126.3229 | Mpa |  | 1222 |  |  | 1.0228
Young's modulus | 131000000000 | (BeCu) |  |  |  | Good |  |  | 1224 |  |  | 1.0211
shape factor | 1.5 | ??? |  |  | MAX STRESS | 400 | (BeCu) |  | 1226 |  |  | 1.0194
[9 empty] | 1228 |  |  | 1.0178
tip angle | 22.0368 |  | INTERNAL MODE (SCALLED FROM ORIGINAL BLADE) | [5 empty] | 1230 |  |  | 1.0161
base to tip [mm] | 50.7607 |  | length |  | 0.37 |  |  |  | 1232 |  |  | 1.0145
latertal shift [mm] | 1.2393 |  | thickness |  | 0.002 | 382.4986 | Hz |  | 1234 |  |  | 1.0128
0.7 |  |  | internal mode |  | 55 |  |  |  | 1236 |  |  | 1.0112
[9 empty] | 1238 |  |  | 1.0096
[9 empty] | 1240 |  |  | 1.0079
1b. Option with 500 micrometer blade | [8 empty] | 1800 |  |  | 0.28813
[9 empty] | 1802 |  |  | 0.28781
thickness | 0.5 | mm | 0.0005 | m | masstotal / blade | 0.072 | kg |  | 1804 |  |  | 0.28749
length,l | 3.2207 | cm | 0.032207 | m | mass supported | 0.072 | kg |  | 1806 |  |  | 0.28718
width,a | 1.27 | cm | 0.0127 | m | load, P | 0.70632 |  |  | 1808 |  |  | 0.28686
[5 empty] | cross sectional | 1.3229e-13 |  |  | 1810 |  |  | 0.28654
mass2 | 0.124 | kg | [6 empty] | 1812 |  |  | 0.28622
mass3 | 0.01 | kg |  |  | Deflection | 0.28313 | mm |  | 1814 |  |  | 0.28591
no. of blades | 2 | [7 empty] | 1816 |  |  | 0.28559
Young's modulus | 210000000000 | (SS) |  |  | frequency | 29.6252 | Hz |  | 1818 |  |  | 0.28528
shape factor | 1 | ??? | [6 empty] | 1820 |  |  | 0.28497
[5 empty] | Stress | 42.9895 | Mpa |  | 1822 |  |  | 0.28465
| (1.55 used before) |  |  |  |  | Good |  |  | 1824 |  |  | 0.28434
tip angle | 3.8365 | [7 empty] | 1826 |  |  | 0.28403
base to tip [mm] | 54.1124 | [7 empty] | 1828 |  |  | 0.28372
lateral shift [mm] | -19.9052 |  | INTERNAL MODE (SCALED FROM ORIGINAL BLADE) | [5 empty] | 1830 |  |  | 0.28341
|  |  | length |  | 0.37 |  |  |  | 1832 |  |  | 0.2831
|  |  | thickness |  | 0.002 | 1814.6806 | Hz |  | 1834 |  |  | 0.28279
|  |  | internal mode |  | 55
[8 empty] | 5cm blade | 130 |  |  | 9.4974
[8 empty] | 7cm blade | 481 |  |  | 1.0779
[9 empty] | 138.3 |  |  | 8.9403
[9 empty] | 138.1 |  |  | 8.953
radius, r
y
FUSED SILICA MASS |  |  |  |  | theta
x
radius of mass | 75 | mm | 0.075 |  | mass | 2.9184 | kg
thickness | 75 | mm | 0.075 |  | Ix | 0.0082081
height of flat | 50 | mm | 0.05 |  | Iy | 0.0054721
density of material | 2202 |  |  |  | Iz | 0.0054721
1/2 height, y | 0.025 | m
distance,x | 0.070711 | m |  | flat width | 4.2893 | mm
theta | 19.4712 |  |  | mass of flat | 23.7512 | g
THE FLAT
|  |  | Ix | 1.6214e-05
equiv. Flat width | 0.0029 |  | Iy | 0.00013455 | NB:- | Match equiv. Mass with
equiv. Mass | 23.9467 | g | Iz | 0.00014078 |  | mass of flat
length, l | 0.07355 | m
FUSED SICIA |  |  |  | mass | 2.8709 | kg
OVERALL (2 FLATS) |  |  |  | Ix | 0.0081757
|  |  |  | Iy | 0.005203
|  |  |  | Iz | 0.0051905
[5 empty] | mass | 2.9184 | kg
[5 empty] | Ix | 0.0082081
[5 empty] | Iy | 0.0054721
[5 empty] | Iz | 0.0054721
ALUMINIUM MASS MASS | WITH HOLE
outer radius of mass | 75 | mm | 0.075 |  | mass | 2.927 | kg
inner radius of mass | 32 | mm | 0.032 |  | Ix | 0.0097309
thickness | 75 | mm | 0.075 |  | Iy | 0.0062375
height of flat | 50 | mm | 0.05 |  | Iz | 0.0062375
density | 2700
outer mass | 3.5785 | kg | [5 empty] | 2.92
inner mass | 0.65144 | kg |  | flat width | 4.2893 | mm |  | 2.92
THE FLAT |  |  |  | mass of flat | 29.1227 | g |  | 5.84
1/2 height, y | 0.025 | m
distance,x | 0.070711 | m | Ix | 1.9881e-05
theta | 19.4712 |  | Iy | 0.00016498
equiv. Flat width | 0.0029 |  | Iz | 0.00017262 | NB:- | Match equiv. Mass with
equiv. Mass | 29.3625 | g |  |  |  | mass of flat
length, l | 0.07355 | m |  | mass | 2.8688 | kg
|  |  |  | Ix | 0.0096911
OVERALL (2 FLATS AND A HOLE) |  |  |  | Iy | 0.0059075
|  |  |  | Iz | 0.0058923
3. CHOICE OF THE WIRE
BREAKING STRESS of THE WIRES
mass1 | 0
mass2 | 0.062
mass3 | 0
total mass | 0.062 | kg |  |  | working to ~ 1/3 of the Breaking Stress
number of wires | 2
gravity | 9.81 |  |  |  | radius of wire | 1.205e-05
B.S. of steel wire | [5 empty] | 12.05
spring steel | 2000000000
However, I have wire of radius |  |  | 127 |  | 0.000127
Wire is tensioned to tensile stress = |  |  | 6001687.6116
Want this as a % of the BS = |  |  | 0.30008 | %
WIRE IMPERIAL | EQUIV. |  | WIRE METRIC (RADIUS) |  |  | EXPT. TO SNAP WIRE
6thou diam | 6 |  | 76.2 | microns radius
8thou diam | 8 |  | 101.6 | microns radius |  | Mass added | 25
10thou diam | 10 |  | 127 |  |  | Tensile Strength | 4840070654.5089
| 12 |  | 152.4
| 14 |  | 177.8
| 16 |  | 203.2
| 18 |  | 228.6
| 20 |  | 254
| 22 |  | 279.4
| 24 |  | 304.8

## IBS IOO
FOR USE WITH A TRIPLE PENDULUM
RM values updated 16 Jan 2008 | [5 empty] | KEY: - INPUT BLUE
NAR and CIT | [5 empty] | OUTPUT RED |  |  |  | HAVE L and h NEED TO GET SAME
1.CALCULTAION OF VARIOUS BLADE PARAMETERS,
2. the flats mass and moment of inertia | [9 empty] | VALUE OF h for a VALUE OF R
3.the aluminium intermediate mass with hole
4. and choice of radius for the wire | [9 empty] | Length,L | 50 | mm
Modified for the TT/IBS vertical Blades July 2009 | [5 empty] | BJJS |  |  |  | deflection,l | 8.2652 | mm
based on HLTS lower blade procurement March/April 2009 | [5 empty] | NAR and CIT
l
1. Option with 254 micrometer blade | [8 empty] | R | mm | deflection, h | mm
[9 empty] | 190 |  |  | 6.5411
thickness | 0.254 | mm | 0.000254 | m | masstotal / blade | 0.0627 | kg |  | 190.2 |  |  | 6.5343
length,l | 5 | cm | 0.05 | m | mass supported | 0.0627 | kg |  | 190.4 |  |  | 6.5275
width,a | 2.6 | cm | 0.026 | m | load, P | 0.61509 |  |  | 190.6 |  |  | 6.5207
[5 empty] | cross sectional | 3.5505e-14 |  |  | 190.8 |  |  | 6.514
mass1 | 0.124 | kg | [6 empty] | 191 |  |  | 6.5072
clamps etc… | 0.0014 | kg | [6 empty] | 191.2 |  |  | 6.5005
MASS 1 | 0.1254 | kg |  |  | Deflection | 8.2652 | mm |  | 191.4 |  |  | 6.4938
mass2 | 0 | kg | [6 empty] | 191.6 |  |  | 6.4871
mass3 | 0 | kg |  |  | frequency | 5.4831 | Hz |  | 191.8 |  |  | 6.4804
no. of blades | 2 | [7 empty] | 192 |  |  | 6.4737
[5 empty] | Stress | 110.0062 | Mpa |  | 192.2 |  |  | 6.467
Young's modulus | 131000000000 | (BeCu) |  |  |  | Good |  |  | 192.4 |  |  | 6.4604
shape factor | 1.5 | ??? |  |  | MAX STRESS | 400 | (BeCu) |  | 192.6 |  |  | 6.4538
[9 empty] | 192.8 |  |  | 6.4471
tip angle | 14.8589 |  | INTERNAL MODE (SCALLED FROM ORIGINAL BLADE) | [5 empty] | 193 |  |  | 6.4405
base to tip [mm] | 159.7146 |  | length |  | 0.37 |  |  |  | 193.2 |  |  | 6.4339
latertal shift [mm] | -107.7146 |  | thickness |  | 0.002 | 382.4986 | Hz |  | 193.4 |  |  | 6.4274
0.7 |  |  | internal mode |  | 55 |  |  |  | 193.6 |  |  | 6.4208
[9 empty] | 193.8 |  |  | 6.4143
[9 empty] | 194 |  |  | 6.4077
1b. Option with 500 micrometer blade | [8 empty] | 600 |  |  | 4.0787
[9 empty] | 602 |  |  | 4.0652
thickness | 0.5 | mm | 0.0005 | m | masstotal / blade | 0.0634 | kg |  | 604 |  |  | 4.0518
length,l | 7 | cm | 0.07 | m | mass supported | 0.0634 | kg |  | 606 |  |  | 4.0384
width,a | 2 | cm | 0.02 | m | load, P | 0.62195 |  |  | 608 |  |  | 4.0252
[5 empty] | cross sectional | 2.0833e-13 |  |  | 610 |  |  | 4.012
mass2 | 0.124 | kg | [6 empty] | 612 |  |  | 3.9989
mass3 | 0.0014 | kg |  |  | Deflection | 3.9083 | mm |  | 614 |  |  | 3.9859
no. of blades | 2 | [7 empty] | 616 |  |  | 3.973
Young's modulus | 131000000000 |  |  |  | frequency | 7.9737 | Hz |  | 618 |  |  | 3.9602
shape factor | 1.5 | ??? | [6 empty] | 620 |  |  | 3.9474
[5 empty] | Stress | 52.2441 | Mpa |  | 622 |  |  | 3.9348
| (1.55 used before) |  |  |  |  | Good |  |  | 624 |  |  | 3.9222
tip angle | 6.4069 | [7 empty] | 626 |  |  | 3.9097
base to tip [mm] | 219.7267 | [7 empty] | 628 |  |  | 3.8972
lateral shift [mm] | -147.7267 |  | INTERNAL MODE (SCALED FROM ORIGINAL BLADE) | [5 empty] | 630 |  |  | 3.8849
|  |  | length |  | 0.37 |  |  |  | 632 |  |  | 3.8726
|  |  | thickness |  | 0.002 | 384.1582 | Hz |  | 634 |  |  | 3.8604
|  |  | internal mode |  | 55
[8 empty] | 5cm blade | 192.8 |  |  | 6.4471
[8 empty] | 7cm blade | 626 |  |  | 3.9097
[9 empty] | 138.3 |  |  | 8.9403
[9 empty] | 138.1 |  |  | 8.953
radius, r
y
FUSED SILICA MASS |  |  |  |  | theta
x
radius of mass | 75 | mm | 0.075 |  | mass | 2.9184 | kg
thickness | 75 | mm | 0.075 |  | Ix | 0.0082081
height of flat | 50 | mm | 0.05 |  | Iy | 0.0054721
density of material | 2202 |  |  |  | Iz | 0.0054721
1/2 height, y | 0.025 | m
distance,x | 0.070711 | m |  | flat width | 4.2893 | mm
theta | 19.4712 |  |  | mass of flat | 23.7512 | g
THE FLAT
|  |  | Ix | 1.6214e-05
equiv. Flat width | 0.0029 |  | Iy | 0.00013455 | NB:- | Match equiv. Mass with
equiv. Mass | 23.9467 | g | Iz | 0.00014078 |  | mass of flat
length, l | 0.07355 | m
FUSED SICIA |  |  |  | mass | 2.8709 | kg
OVERALL (2 FLATS) |  |  |  | Ix | 0.0081757
|  |  |  | Iy | 0.005203
|  |  |  | Iz | 0.0051905
[5 empty] | mass | 2.9184 | kg
[5 empty] | Ix | 0.0082081
[5 empty] | Iy | 0.0054721
[5 empty] | Iz | 0.0054721
ALUMINIUM MASS MASS | WITH HOLE
outer radius of mass | 75 | mm | 0.075 |  | mass | 2.927 | kg
inner radius of mass | 32 | mm | 0.032 |  | Ix | 0.0097309
thickness | 75 | mm | 0.075 |  | Iy | 0.0062375
height of flat | 50 | mm | 0.05 |  | Iz | 0.0062375
density | 2700
outer mass | 3.5785 | kg | [5 empty] | 2.92
inner mass | 0.65144 | kg |  | flat width | 4.2893 | mm |  | 2.92
THE FLAT |  |  |  | mass of flat | 29.1227 | g |  | 5.84
1/2 height, y | 0.025 | m
distance,x | 0.070711 | m | Ix | 1.9881e-05
theta | 19.4712 |  | Iy | 0.00016498
equiv. Flat width | 0.0029 |  | Iz | 0.00017262 | NB:- | Match equiv. Mass with
equiv. Mass | 29.3625 | g |  |  |  | mass of flat
length, l | 0.07355 | m |  | mass | 2.8688 | kg
|  |  |  | Ix | 0.0096911
OVERALL (2 FLATS AND A HOLE) |  |  |  | Iy | 0.0059075
|  |  |  | Iz | 0.0058923
3. CHOICE OF THE WIRE
BREAKING STRESS of THE WIRES
mass1 | 0
mass2 | 0.062
mass3 | 0
total mass | 0.062 | kg |  |  | working to ~ 1/3 of the Breaking Stress
number of wires | 2
gravity | 9.81 |  |  |  | radius of wire | 1.205e-05
B.S. of steel wire | [5 empty] | 12.05
spring steel | 2000000000
However, I have wire of radius |  |  | 127 |  | 0.000127
Wire is tensioned to tensile stress = |  |  | 6001687.6116
Want this as a % of the BS = |  |  | 0.30008 | %
WIRE IMPERIAL | EQUIV. |  | WIRE METRIC (RADIUS) |  |  | EXPT. TO SNAP WIRE
6thou diam | 6 |  | 76.2 | microns radius
8thou diam | 8 |  | 101.6 | microns radius |  | Mass added | 25
10thou diam | 10 |  | 127 |  |  | Tensile Strength | 4840070654.5089
| 12 |  | 152.4
| 14 |  | 177.8
| 16 |  | 203.2
| 18 |  | 228.6
| 20 |  | 254
| 22 |  | 279.4
| 24 |  | 304.8