## BOM Report
LIGO Bill of Materials
Source Data From: |  | ETM LVLN Driver_v5.BomDoc
Board Designed By: |  | R. Abbott
Board D-number |  | D1500016
Board Revision |  | V5
Variant: |  | None
Creation Date: | 10/30/2018 | 12:17:25 PM
Print Date: | 2018-10-30 | 43403.5125
Line # | Designator | Name | Description | Supplier 1 | Supplier Part Number 1 | Manufacturer 1 | Manufacturer Part Number 1 | Supplier Unit Price 1 | Quantity | Supplier Subtotal 1
1 | C1_DR1, C1_DR2, C1_DR3, C1_DR4 | 3.3nF | CAP 3.3nF 50V PPS 1206 | Digi-Key | PCF1302CT-ND | Panasonic | ECH-U1H332GX5 | 0.45 | 4 | 1.8
2 | C2_DR1, C2_DR2, C2_DR3, C2_DR4, C3_DR1, C3_DR2, C3_DR3, C3_DR4, C48_FDR1, C48_FDR2, C50_FDR1, C50_FDR2 | 1UF | CAP 1.0UF 50V CERAMIC F 1206 | Digi-Key | 1276-1204-1-ND | Samsung | CL31F105ZBFNNNE | 0.174 | 12 | 2.09
3 | C4_PZ1, C4_PZ2, C4_PZ3, C4_PZ4, C16_PZ1, C16_PZ2, C16_PZ3, C16_PZ4 | 4.7pF |  | Arrow | 12065A4R7CAT2A | Kyocera AVX | 12065A4R7CAT2A | 0.1548 | 8 | 1.55
4 | C5_PZ1, C5_PZ2, C5_PZ3, C5_PZ4, C6_PZ1, C6_PZ2, C6_PZ3, C6_PZ4 | 3.3UF |  | Arrow | ECQ-E1335KF | Panasonic | ECQ-E1335KF | 1 | 8 | 8.04
5 | C7_PZ1, C7_PZ2, C7_PZ3, C7_PZ4, C18_HPF1, C18_HPF2 | 10nF |  | Digi-Key | PCF1340CT-ND | Panasonic | ECHU-1H103JX5 | 0.48 | 6 | 2.88
6 | C8_PZ1, C8_PZ2, C8_PZ3, C8_PZ4, C13_PZ1, C13_PZ2, C13_PZ3, C13_PZ4, C20_HPF1, C20_HPF2, C26_HPF1, C26_HPF2 | 1UF, 100V | 1uF, 100V, 1206 Capacitor | Digi-Key | 490-3909-1-ND | Murata | GRM31CR72A105KA01L | 0.66 | 12 | 7.92
7 | C9_PZ1, C9_PZ2, C9_PZ3, C9_PZ4, C10_PZ1, C10_PZ2, C10_PZ3, C10_PZ4, C11_PZ1, C11_PZ2, C11_PZ3, C11_PZ4, C12_PZ1, C12_PZ2, C12_PZ3, C12_PZ4, C14_PZ1, C14_PZ2, C14_PZ3, C14_PZ4, C15_PZ1, C15_PZ2, C15_PZ3, C15_PZ4, C19_HPF1, C19_HPF2, C21_HPF1, C21_HPF2, C24_HPF1, C24_HPF2, C25_HPF1, C25_HPF2, C31_MA1, C31_MA2, C31_MA3, C31_MA4, C33_MA1, C33_MA2, C33_MA3, C33_MA4, C34_DD1, C34_DD2, C34_DD3, C34_DD4, C35_DD1, C35_DD2, C35_DD3, C35_DD4 | 1UF |  |  |  | KEMET | C1206C105K5RACTU |  | 48
8 | C17_HPF1, C17_HPF2, C27_HPF1, C27_HPF2 | 4.7pF, 100V |  | Digi-Key | 399-9251-1-ND | KEMET | C0805C479D1GACTU | 0.36 | 4 | 1.44
9 | C22_HPF1, C22_HPF2, C23_HPF1, C23_HPF2 | 10nF |  | Digi-Key | PCF1340CT-ND | Panasonic | ECH-U1H103JX5 | 0.48 | 4 | 1.92
10 | C28 | 10nF, plastic, 630VDC |  | Digi-Key | 399-5482-1-ND | KEMET | LDEPD2100KA5N00 | 1.09 | 1 | 1.09
11 | C29, C30 | 3uF, 700VDC | 10uF, 700VDC Capacitor | Digi-Key | BC2786-ND | Vishay | MKP1848S53070JK2A | 3.44 | 2 | 6.88
12 | C32_MA1, C32_MA2, C32_MA3, C32_MA4 | 10nF | 10nF Plastic Cap | Digi-Key | EF2103-ND | Panasonic | ECQ-E2103KF | 0.33 | 4 | 1.32
13 | C36_OS1, C36_OS2, C36_OS3, C36_OS4 | 47nF |  | Digi-Key | P14612-ND | Panasonic | ECQ-E2473JF | 0.36 | 4 | 1.44
14 | C37_HVR1, C37_HVR2, C37_HVR3, C37_HVR4 | 10nF, plastic, 630VDC OMIT | An optional capacitor not stuffed initially | Digi-Key | 399-5482-1-ND | KEMET | LDEPD2100KA5N00 | 1.09 | 4 | 4.36
15 | C38_HVR1, C38_HVR2, C38_HVR3, C38_HVR4 | 1uF | Capacitor | Digi-Key | EF1105-ND | Panasonic | ECQ-E1105KF | 0.65 | 4 | 2.6
16 | C39_HVR1, C39_HVR2, C39_HVR3, C39_HVR4, C40_HVR1, C40_HVR2, C40_HVR3, C40_HVR4 | 1UF |  |  |  | KEMET | C1206C105K5RACTU |  | 8
17 | C41, C42 | 10UF Tantalum, 50V | Tantalum Capacitor | Digi-Key | 478-2380-1-ND | Kyocera AVX | TAJD106K050RNJ | 3.93 | 2 | 7.86
18 | C43, C44 | 10UF Ceramic, 100V |  | Digi-Key | 445-13408-1-ND | TDK | C5750X7S2A106K230KB | 2.58 | 2 | 5.16
19 | C45_FDR1, C45_FDR2, C46_FDR1, C46_FDR2, C47_FDR1, C47_FDR2, C49_FDR1, C49_FDR2 | 4.7pF |  | Digi-Key | 478-1464-1-ND | Kyocera AVX | 12065A4R7CAT2A | 0.274 | 8 | 2.74
20 | C51_HPF1, C51_HPF2, C52_HPF1, C52_HPF2 | 68pF |  |  |  | KEMET | C1206C680J5GACTU |  | 4
21 | D1, D6-D9, D12_QS1, D12_QS2, D14_HVR1, D14_HVR2, D14_HVR3, D14_HVR4, D18_HVR1, D18_HVR2, D18_HVR3, D18_HVR4 | Diode | Default Diode | Digi-Key | SE20AFJ-M3/6AGICT-ND | Vishay Semiconductors | SE20AFJ-M3/6A | 0.326 | 15 | 4.89
22 | D2_PZ1, D2_PZ2, D2_PZ3, D2_PZ4, D3_PZ1, D3_PZ2, D3_PZ3, D3_PZ4, D4_PZ1, D4_PZ2, D4_PZ3, D4_PZ4, D5_PZ1, D5_PZ2, D5_PZ3, D5_PZ4 | 60V, 1A Schottky | Diode 1 Amp | Digi-Key | RB160MM-60CT-ND | Rohm | RB160MM-60TR | 0.389 | 16 | 6.22
23 | D10_OS1, D10_OS2, D10_OS3, D10_OS4, D11_OS1, D11_OS2, D11_OS3, D11_OS4 | STPS2H100AY | Schottky Diode | Digi-Key | 497-11102-1-ND | STMicroelectronics | STPS2H100AY | 0.89 | 8 | 7.12
24 | D13, D22 | Stacked LED | Dual Green LED | Digi-Key | 67-1321-ND | Lumex | SSF-LXH240GGD | 1.09 | 2 | 2.18
25 | D15_HVR1, D15_HVR2, D15_HVR3, D15_HVR4, D19_HVR1, D19_HVR2, D19_HVR3, D19_HVR4 | Diode 1N4148 | High Conductance Fast Diode | Digi-Key | 1N4148WTPMSCT-ND | MCC | 1N4148W-TP | 0.14 | 8 | 1.12
26 | D16_HVR1, D16_HVR2, D16_HVR3, D16_HVR4, D17_HVR1, D17_HVR2, D17_HVR3, D17_HVR4, D20_HVR1, D20_HVR2, D20_HVR3, D20_HVR4 | 12V TVS | 12V Bi-directional Transient Voltage Suppressor | Digi-Key | SMAJ12CALFCT-ND | Littelfuse | SMAJ12CA | 0.363 | 12 | 4.36
27 | J1 | D15 Female Top, Male Bottom | Stacked D-15 Female Top, Male Bottom, Norcomp 178 Series | Digi-Key | 1115FME-ND | NorComp | 178-015-313R571 | 9.34 | 1 | 9.34
28 | J2, J5 | BNC | Stacked Dual BNC | Digi-Key | 991-1023-ND | Winchester Bomar | 364A2595 | 8.59 | 2 | 17.18
29 | J3, J13 | D9 Female | Receptacle Assembly, 9 Position, Right Angle | Digi-Key | A32117-ND | TE Connectivity | 5747844-4 | 2.42 | 2 | 4.84
30 | J11 | Male DB15 | Receptacle Assembly, 15 Position, Right Angle | Digi-Key | 6E17C-015P-AJ-121-ND | Amphenol Commercial | 6E17C015PAJ121 | 6.41 | 1 | 6.41
31 | K1-K5, K8_QS1, K8_QS2 | 12V | 12V DPDT Omron Relay |  |  | Omron | G6K-2F-TRDC12 |  | 7
32 | K6_HVR1, K6_HVR2, K6_HVR3, K6_HVR4 | HV_NO_12V_Relay |  | Digi-Key | 725-1047-ND | Cynergy3 | DAR71210 | 35.06 | 4 | 140.24
33 | K7_HVR1, K7_HVR2, K7_HVR3, K7_HVR4 | HV_NC_Relay |  | Digi-Key | 725-1049-ND | Cynergy3 | DBR71210 | 42.77 | 4 | 171.08
34 | M1_HVR1, M1_HVR2, M1_HVR3, M1_HVR4, U14_HVR1, U14_HVR2, U14_HVR3, U14_HVR4, U15_HVR1, U15_HVR2, U15_HVR3, U15_HVR4 | NMOS | ROHM N-Channel MOSFET | Digi-Key | 2SK3019TLCT-ND | Rohm | 2SK3019-TL | 0.415 | 12 | 4.98
35 | P1, P2, P4-P11 | BNC | BNC Straight Away Connector | Digi-Key | ARF1687-ND | Amphenol RF | 031-5329-51RFX | 2.4 | 10 | 24
36 | P3 | Header 10X2 | Header, 10-Pin, Dual row | Digi-Key | 1175-1612-ND | CNC Tech | 3020-20-0100-00 | 0.73 | 1 | 0.73
37 | P12 | Header 6H | Header, 6-Pin, Right Angle | Digi-Key | WM5236-ND | Molex | 0026615030 | 1.77 | 1 | 1.77
38 | Part1 | Panel Mount SHV Cable Assembly (SHV Jack to BNC) | Panel Mount SHV Cable Assembly (SHV Jack to BNC) | [5 empty] | 1
39 | Part2 | Pins for female molex connector | Pins for female molex connector | Digi-Key | WM2307-ND | Molex | 0008580126 | 1.02 | 1 | 1.02
40 | Part3 | Mating 6 pin molex connector | Mating 6 pin molex connector | Digi-Key | WM2126-ND | Molex | 0009508061 | 0.35 | 1 | 0.35
41 | R1, R46-R49, R56_QS1, R56_QS2, R57_HVR1, R57_HVR2, R57_HVR3, R57_HVR4, R63_HVR1, R63_HVR2, R63_HVR3, R63_HVR4 | 33 | Resistor | Digi-Key | RHM33ICT-ND | Rohm | ESR18EZPJ330 | 0.146 | 15 | 2.19
42 | R2 | 22K | Resistor | Digi-Key | P22KBCCT-ND | Panasonic | ERA-8AEB223V | 0.66 | 1 | 0.66
43 | R3_DR1, R3_DR2, R3_DR3, R3_DR4, R5_DR1, R5_DR2, R5_DR3, R5_DR4, R11_DR1, R11_DR2, R11_DR3, R11_DR4, R13_DR1, R13_DR2, R13_DR3, R13_DR4, R66_FDR1, R66_FDR2, R72_FDR1, R72_FDR2 | 3.01K | Resistor | Digi-Key | P3.01KBCCT-ND | Panasonic | ERA-8AEB3011V | 0.492 | 20 | 9.84
44 | R4_DR1, R4_DR2, R4_DR3, R4_DR4, R12_DR1, R12_DR2, R12_DR3, R12_DR4 | 100K OHM | Resistor | Digi-Key | P100KBCCT-ND | Panasonic | ERA-8AEB104V | 0.474 | 8 | 4.74
45 | R6_DR1, R6_DR2, R6_DR3, R6_DR4, R9_DR1, R9_DR2, R9_DR3, R9_DR4 | 1k | Resistor | Digi-Key | P1.0KBCCT-ND | Panasonic | ERA-8AEB102V | 0.474 | 8 | 4.74
46 | R7_DR1, R7_DR2, R7_DR3, R7_DR4, R10_DR1, R10_DR2, R10_DR3, R10_DR4 | 0 ohm | Resistor | Digi-Key | P0.0ECT-ND | Panasonic | ERJ-8GEY0R00V | 0.072 | 8 | 0.72
47 | R8_DR1, R8_DR2, R8_DR3, R8_DR4, R69_FDR1, R69_FDR2 | OMIT | Resistor | [5 empty] | 6
48 | R14_PZ1, R14_PZ2, R14_PZ3, R14_PZ4, R15_PZ1, R15_PZ2, R15_PZ3, R15_PZ4 | 1k | Resistor | Digi-Key | P1.0KBCCT-ND | Panasonic | ERA-8AEB102V | 0.474 | 8 | 4.74
59 | R16_PZ1, R16_PZ2, R16_PZ3, R16_PZ4, R25_PZ1, R25_PZ2, R25_PZ3, R25_PZ4, R28_HPF1, R28_HPF2, R32_HPF1, R32_HPF2, R38_MA1, R38_MA2, R38_MA3, R38_MA4 | 15k | Resistor | Digi-Key | YAG5034CT-ND | Yageo | RT1206BRD0715KL | 0.417 | 16 | 6.67
50 | R17_PZ1, R17_PZ2, R17_PZ3, R17_PZ4, R18_PZ1, R18_PZ2, R18_PZ3, R18_PZ4 | 3.24k | Resistor | Digi-Key | P3.24KBCCT-ND | Panasonic | ERA-8AEB3241V | 0.474 | 8 | 4.74
51 | R19_PZ1, R19_PZ2, R19_PZ3, R19_PZ4, R26_PZ1, R26_PZ2, R26_PZ3, R26_PZ4, R30_HPF1, R30_HPF2, R33_HPF1, R33_HPF2 | 4.99k | Resistor | Digi-Key | P4.99KBCCT-ND | Panasonic | ERA-8AEB4991V | 0.474 | 12 | 5.69
52 | R20_PZ1, R20_PZ2, R20_PZ3, R20_PZ4, R21_PZ1, R21_PZ2, R21_PZ3, R21_PZ4, R22_PZ1, R22_PZ2, R22_PZ3, R22_PZ4, R23_PZ1, R23_PZ2, R23_PZ3, R23_PZ4, R24_PZ1, R24_PZ2, R24_PZ3, R24_PZ4 | 18.7k | Resistor | Digi-Key | P18.7KBCCT-ND | Panasonic | ERA-8AEB1872V | 0.474 | 20 | 9.48
53 | R27_PZ1, R27_PZ2, R27_PZ3, R27_PZ4, R61_HVR1, R61_HVR2, R61_HVR3, R61_HVR4, R62_HVR1, R62_HVR2, R62_HVR3, R62_HVR4, R64_HVR1, R64_HVR2, R64_HVR3, R64_HVR4 | 20K | Resistor |  |  | Panasonic | ERJ-8ENF2002V |  | 16
54 | R29_HPF1, R29_HPF2 | 1.13K |  | Digi-Key | P1.13KBCCT-ND | Panasonic | ERA-8AEB1131V | 0.64 | 2 | 1.28
55 | R31_HPF1, R31_HPF2 | 2.26K |  | Digi-Key | P2.26KBCCT-ND | Panasonic | ERA-8AEB2261V | 0.64 | 2 | 1.28
56 | R34, R35 | 30K, 10W |  | Digi-Key | 20J30KE-ND | Ohmite | 20J30KE | 4.03 | 2 | 8.06
57 | R36, R58_HVR1, R58_HVR2, R58_HVR3, R58_HVR4 | 10k, 3W |  | Digi-Key | ALSR3F-10.0K-ND | Vishay Dale | ALSR0310K00FE12 | 1.83 | 5 | 9.15
58 | R37_MA1, R37_MA2, R37_MA3, R37_MA4, R50_OS1, R50_OS2, R50_OS3, R50_OS4 | 1k |  | Digi-Key | P1.0KBCCT-ND | Panasonic | ERA-8AEB102V | 0.474 | 8 | 4.74
49 | R39_MA1, R39_MA2, R39_MA3, R39_MA4, R40_DD1, R40_DD2, R40_DD3, R40_DD4, R41_DD1, R41_DD2, R41_DD3, R41_DD4, R43_DD1, R43_DD2, R43_DD3, R43_DD4, R44_DD1, R44_DD2, R44_DD3, R44_DD4 | 4.99K | Resistor |  |  | Vishay Dale | TNPW12064K99BEEA |  | 20
60 | R42_DD1, R42_DD2, R42_DD3, R42_DD4 | 0 ohm | Resistor | Digi-Key | P0.0ECT-ND | Panasonic | ERJ-8GEY0R00V | 0.1 | 4 | 0.4
61 | R45_DD1, R45_DD2, R45_DD3, R45_DD4 | 0 Ohm | Resistor | Digi-Key | P0.0ECT-ND | Panasonic | ERJ-8GEY0R00V | 0.1 | 4 | 0.4
62 | R51_OS1, R51_OS2, R51_OS3, R51_OS4 | 49.9 |  | Digi-Key | P49.9BCCT-ND | Panasonic | ERA-8AEB49R9V | 0.66 | 4 | 2.64
63 | R52_OS1, R52_OS2, R52_OS3, R52_OS4, R53_OS1, R53_OS2, R53_OS3, R53_OS4, R54_OS1, R54_OS2, R54_OS3, R54_OS4, R55_OS1, R55_OS2, R55_OS3, R55_OS4 | 49.9 | Thin film resistor | Digi-Key | P49.9BCCT-ND | Panasonic | ERA-8AEB49R9V | 0.474 | 16 | 7.58
64 | R59_HVR1, R59_HVR2, R59_HVR3, R59_HVR4 | 10K | Resistor | Digi-Key | P10.0KFCT-ND | Panasonic | ERJ-8ENF1002V | 0.11 | 4 | 0.44
65 | R60_HVR1, R60_HVR2, R60_HVR3, R60_HVR4 | 200K | Resistor | Digi-Key | P200KFCT-ND | Panasonic | ERJ-8ENF2003V | 0.11 | 4 | 0.44
66 | R65_FDR1, R65_FDR2, R73_FDR1, R73_FDR2 | 3.01K OHM | Resistor | Digi-Key | P3.01KBCCT-ND | Panasonic | ERA-8AEB3011V | 0.69 | 4 | 2.76
67 | R67_FDR1, R67_FDR2, R71_FDR1, R71_FDR2 | 100K OHM | Resistor | Digi-Key | P100KBCCT-ND | Panasonic | ERA-8AEB104V | 0.66 | 4 | 2.64
68 | R68_FDR1, R68_FDR2, R70_FDR1, R70_FDR2, R74_FDR1, R74_FDR2 | 1K | Resistor | Digi-Key | P1.0KBCCT-ND | Panasonic | ERA-8AEB102V | 0.66 | 6 | 3.96
69 | R77, R78 | 0.4W | Resistor | Digi-Key | TNP1.00KACCT-ND | Vishay Dale | TNPW12061K00BEEA | 0.72 | 2 | 1.44
| R79, R80 | 9.31k | Resistor | Digi-Key | P93.1KBCCT-ND | Panasonic | ERA-8AEB9312V | 0.66 | 2 | 1.32
71 | TP1-TP3, TP6, TP12, TP13, TP18, TP19, TP23, TP25, TP27, TP31, TP34, TP36, TP43, TP45, TP48, TP51, TP70-TP78 | TESTPT | PCB Testpoint | Digi-Key | 36-5016CT-ND | Keystone Electronics | 5016 | 0.3348 | 27 | 9.04
72 | U1_DR1, U1_DR2, U1_DR3, U1_DR4 | LT1125CS | Quad Low Noise, High-Speed Precision Operational Amplifier | Digi-Key | LT1125CSW#PBF-ND | Analog Devices / Linear Technology | LT1125CSW#PBF | 12.71 | 4 | 50.84
73 | U2_PZ1, U2_PZ2, U2_PZ3, U2_PZ4, U3_PZ1, U3_PZ2, U3_PZ3, U3_PZ4 | MAX4659 | SPDT CMOS Switch, 25 ohms Ron | Digi-Key | MAX4659EUA+-ND | Maxim | MAX4659EUA+ | 3.95 | 8 | 31.6
74 | U4_PZ1, U4_PZ2, U4_PZ3, U4_PZ4, U6_PZ1, U6_PZ2, U6_PZ3, U6_PZ4, U7_PZ1, U7_PZ2, U7_PZ3, U7_PZ4, U11_MA1, U11_MA2, U11_MA3, U11_MA4 | OP27GSZ | Ultra-Low Noise, Precision Operational Amplifier | Digi-Key | OP27GSZ-ND | Analog Devices | OP27GSZ | 3.58 | 16 | 57.28
75 | U5_PZ1, U5_PZ2, U5_PZ3, U5_PZ4, U10_HPF1, U10_HPF2 | ADA4700-1 | High Voltage Opamp | Digi-Key | ADA4700-1ARDZ-ND | Analog Devices | ADA4700-1ARDZ | 6.69 | 6 | 40.14
76 | U8_HPF1, U8_HPF2, U9_HPF1, U9_HPF2 | AD829JR | High-Speed, Low-Noise Video Operational Amplifier | Digi-Key | AD829ARZ-ND | Analog Devices | AD829ARZ | 6.38 | 4 | 25.52
77 | U12_DD1, U12_DD2, U12_DD3, U12_DD4 | AD8672 | High-Speed, Low-Power Dual Operational Amplifier | Arrow | AD8672ARZ | Analog Devices | AD8672ARZ | 3.37 | 4 | 13.48
78 | U16_FDR1, U16_FDR2 | OP467 | Quad Low Noise, High-Speed Precision Operational Amplifier | Digi-Key | OP467GSZ-ND | Analog Devices | OP467GSZ | 16.3 | 2 | 32.6
[9 empty] | 568 | 832.16

## Project Information
Project Full Path | C:\Users\dschaetz\Desktop\ETM LV ESD Driver DAC (ECR)\High Voltage Update\ETM LVLN Driver_v5.PrjPCB
Project Filename | ETM LVLN Driver_v5.PrjPCB
Variant Name | None
Data-Source Filename | ETM LVLN Driver_v5.BomDoc
Data-Source Full Path | C:\Users\dschaetz\Desktop\ETM LV ESD Driver DAC (ECR)\High Voltage Update\ETM LVLN Driver_v5.BomDoc
Title | Bill of Materials For BOM Document [ETM LVLN Driver_v5.BomDoc]
Total Quantity | 568
Report Time | 12:17:25 PM
Report Date | 10/30/2018
Report Date & Tine | 10/30/2018 12:17:25 PM
Output Name | Bill of Materials
Output Type | BOM_PartType
Output Generator Name | BOM
Output Generator Description | Bill of Materials