## BOM Report
LIGO Bill of Materials
Source Data From: | PCB_SqueezerAngleCtrl.PrjPcb
Board Designed By: | L.Sanchez
Board D-number | D1700376
Board Revision | 1
Variant: | None
Creation Date: | 8/24/2017 | 9:09:54 AM
Print Date: | 2017-08-24 | 42971.3846
Designator | Comment | Description | Digikey Part Number | Manufacturers Part Number | Quantity
C1_Diff_Input_1, C1_Diff_Input_2, C5_Diff_Input_1, C5_Diff_Input_2, C6_Diff_Input_1, C6_Diff_Input_2, C8_Diff_Input_1, C8_Diff_Input_2, C9_Diff_Input_1, C9_Diff_Input_2, C13_Diff_Input_1, C13_Diff_Input_2, C14_Gain Amp1, C14_Gain Amp2, C17_Gain Amp1, C17_Gain Amp2, C19, C21, C22, C23, C25, C26, C27, C28, C31, C36 | CAP CER 1UF 50V Y5V 1206 | CAP CER 1UF 50V Y5V 1206 | 478-1580-1-ND | 12065G105ZAT2A | 26
C2_Diff_Input_1, C2_Diff_Input_2, C11_Diff_Input_1, C11_Diff_Input_2, C18_Gain Amp1, C18_Gain Amp2, C20 | CAP CER 2PF 50V NP0 1206 | CAP CER 2PF 50V NP0 1206 | 399-15091-1-ND | C1206C209D5GAC7800 | 7
C3_Diff_Input_1, C3_Diff_Input_2, C7_Diff_Input_1, C7_Diff_Input_2, C12_Diff_Input_1, C12_Diff_Input_2, C16_Gain Amp1, C16_Gain Amp2, C24 | OMIT - Do not Order | CAP CER 5.1PF 50V C0G/NP0 1206 | 399-1186-1-ND | C1206C519C5GACTU | 9
C4_Diff_Input_1, C4_Diff_Input_2, C10_Diff_Input_1, C10_Diff_Input_2, C15_Gain Amp1, C15_Gain Amp2 | CAP CER 2000PF 100V C0G/NP0 1206 | CAP CER 2000PF 100V C0G/NP0 1206 | 490-11605-1-ND | GRM3195C2A202JA01D | 6
C29, C30, C32, C33, C34, C35 | SMD Cap Tantalum Poly 10uF 50v 2917 | SMD Cap Tantalum Poly 10uF 50v 2917 | 478-6492-2-ND | TCJD106M050R0120 | 6
D1 | Stacked LED | Dual Green LED | 67-1321-ND | SSF-LXH240GGD | 1
D2, D3, D5, D7 | Diode Standard 100V 1A Surface Mount SMB | Diode Standard 100V 1A Surface Mount SMB | S1BB-FDICT-ND | S1BB-13-F | 4
D4, D6 | Diode Schottky 60v 1A SMT PMDU SOD-123F | Diode Schottky 60v 1A SMT PMDU SOD-123F | RB162M-60CT-ND | RB162M-60TR | 2
J1 | DB25 MALE | CONN D-SUB PLUG 25POS R/A SOLDER | A32100-ND | 5747842-4 | 1
J2, J3, J4 | CONN SMA RCPT STR 50 OHM PCB Straight | CONN SMA RCPT STR 50 OHM PCB Straight | ARF1205-ND | 901-144 | 3
J5 | DB25 FEMALE | CONN D-SUB RCPT 25POS R/A SOLDER | A35111-ND | 1734350-1 | 1
J6 | D15 MALE | CONN D-SUB PLUG 15POS VERT SLDR | 5750638-1-ND | 5750638-1 | 1
J7 | D15 Female | CONN D-SUB RCPT 15POS R/A SOLDER | 182-15FE-ND | 182-015-213R531 | 1
P1 | 10PACK FEMALE SCREW | 10PACK FEMALE SCREW | L17D204182TX-ND | L17D204182TX | 1
P2 | D-Sub 3pin POWER Connector | D-Sub 3pin POWER Connector | 3003W3PXX42A10X_CONEC | 3003W3PXX42A10X | 1
P3 | Circuit Breaker Thrm 2A 250VAC 50vdc | Circuit Breaker Thrm 2A 250VAC 50vdc | 302-1210-ND | 3120-F321-P7T1-W02D-2A | 1
P4 | Contact Crimp Non-Gendered 18-24 AWG Gold | Contact Crimp Non-Gendered 18-24 AWG Gold | WM2305-ND | 0008560106 | 1
P5 | 3 Position Receptacle 0.156" (3.96mm) | 3 Position Receptacle 0.156" (3.96mm) | WM2112-ND | 0009508033 | 1
P6 | Quick Connect Female 18-22AWG Fully Insulated 0.250inch | Quick Connect Female 18-22AWG Fully Insulated 0.250inch | A27817CT-ND | 2-520183-2 | 1
P7, P9, P10 | TNC female Bulkhead Feedthru Isolated to SMA right angle male 7" | TNC female Bulkhead Feedthru Isolated to SMA right angle male 7" | Field Components | Field Components | 3
P8 | 3 Pos Header 0.156inch | Molex 3p 0.156inch Through Hole Right Angle | WM5236-ND | 0026615030 | 1
P11, P14, P17, P18 | CONN SOCKET 18-24AWG SL156 GOLD | CONN SOCKET 18-24AWG SL156 GOLD | A24208CT-ND | 770476-2 | 4
P12, P13 | LED GREEN 1/4" HOLE PANEL MOUNT | LED GREEN 1/4" HOLE PANEL MOUNT | L10005-ND | 5100H5 | 2
P15, P16 | 2 Positions Header Connector 0.156" (3.96mm) Through Hole Gold | 2 Positions Header Connector 0.156" (3.96mm) Through Hole Gold | A31676-ND | 3-641208-2 | 2
P19, P20 | 2 Position Receptacle 0.156" (3.96mm) | 2 Position Rectangular Housing Connector Receptacle Natural 0.156" (3.96mm) | A24111-ND | 770849-2 | 2
P21, P23 | Heat Sink TO-220 Aluminum 2W @ 30°C Board Level, Vertical | Heat Sink TO-220 Aluminum 2W @ 30°C Board Level, Vertical | HS403-ND | 513002B02500G | 2
P22, P24 | MOUNTING KIT TO-220 | MOUNTING KIT TO-220 | HS417-ND | 4880G | 2
R1, R2, R26, R27 | SMD Res 1206 10K 1% 0.25W | SMD Res 1206 10K 1% 0.25W | RNCP1206FTD10K0CT-ND | RNCP1206FTD10K0 | 4
R3_Diff_Input_1, R3_Diff_Input_2, R5_Diff_Input_1, R5_Diff_Input_2, R9_Diff_Input_1, R9_Diff_Input_2, R10_Diff_Input_1, R10_Diff_Input_2, R12_Gain Amp1, R12_Gain Amp2, R17 | RES SMD 499 OHM 1% 1/2W 1206 | RES SMD 499 OHM 1% 1/2W 1206 | RNCP1206FTD499RCT-ND | RNCP1206FTD499R | 11
R4_Diff_Input_1, R4_Diff_Input_2, R8_Diff_Input_1, R8_Diff_Input_2 | RES SMD 274 OHM 0.1% 1/4W 1206 | RES SMD 274 OHM 0.1% 1/4W 1206 | P274BCDKR-ND | ERA-8AEB2740V | 4
R6_Diff_Input_1, R6_Diff_Input_2, R7_Diff_Input_1, R7_Diff_Input_2 | RES SMD 0.0 OHM JUMPER 1/4W 1206 | RES SMD 0.0 OHM JUMPER 1/4W 1206 | 541-3033-1-ND | CRCW12060000Z0EC | 4
R11_Gain Amp1, R11_Gain Amp2 | RES SMD 300 OHM 0.1% 1/4W 1206 | RES SMD 300 OHM 0.1% 1/4W 1206 | P300BCCT-ND | ERA-8AEB301V | 2
R13_Gain Amp1, R13_Gain Amp2 | RES SMD 261 OHM 0.1% 1/4W 1206 | RES SMD 261 OHM 0.1% 1/4W 1206 | P261BCCT-ND | ERA-8AEB2610V | 2
R14, R20, R22 | RES SMD 49.9 OHM 0.1% 0.4W 1206 | RES SMD 49.9 OHM 0.1% 0.4W 1206 | RTAN1206BKE49R9CT-ND | RTAN1206BKE49R9 | 3
R15, R18, R19, R21, R23, R25 | RES SMD 220 OHM 0.1% 0.4W 1206 | RES SMD 220 OHM 0.1% 0.4W 1206 | RTAN1206BKE220RCT-ND | RTAN1206BKE220R | 6
R16, R24 | RES SMD 523 OHM 0.1% 1/4W 1206 | RES SMD 523 OHM 0.1% 1/4W 1206 | P523BCCT-ND | ERA-8AEB5230V | 2
R28 | RES SMD 249 OHM 1% 1/2W 1206 | RES SMD 249 OHM 1% 1/2W 1206 | RNCP1206FTD249RCT-ND | RNCP1206FTD249R | 1
R29 | RES SMD 2.74K OHM 0.1% 1/4W 1206 | RES SMD 2.74K OHM 0.1% 1/4W 1206 | P18633CT-ND | ERA-8ARB2741V | 1
R30 | SMD Res 1.33K 0.1% 0.25W 1206 | SMD Res 1.33K 0.1% 0.25W 1206 | P1.33KBCCT-ND | ERA-8AEB1331V | 1
R31 | SMD Res 120ohm 0.1% 0.25W 1206 | SMD Res 120ohm 0.1% 0.25W 1206 | P120BCCT-ND | ERA-8AEB121V | 1
TP1, TP2, TP3, TP4, TP5_Diff_Input_1, TP5_Diff_Input_2, TP6_Diff_Input_1, TP6_Diff_Input_2, TP7_Diff_Input_1, TP7_Diff_Input_2, TP8_Gain Amp1, TP8_Gain Amp2, TP9_Gain Amp1, TP9_Gain Amp2, TP10, TP11, TP12, TP13, TP14, TP15, TP16, TP17, TP18, TP19, TP20, TP21, TP22, TP23, TP24, TP25, TP26, TP27, TP28 | TESTPT | PCB Testpoint | 36-5016CT-ND | 5016 | 33
U1_Diff_Input_1, U1_Diff_Input_2, U3_Diff_Input_1, U3_Diff_Input_2 | IC VIDEO OPAMP HS LN 8SOIC | IC VIDEO OPAMP HS LN 8SOIC | AD829ARZ-REEL7CT-ND | AD829ARZ-REEL7 | 4
U2_Diff_Input_1, U2_Diff_Input_2, U4_Gain Amp1, U4_Gain Amp2, U6 | IC OPAMP GP 210MHZ 8SOIC | IC OPAMP GP 210MHZ 8SOIC | 296-17626-5-ND | THS4631D | 5
U5, U7, U8 | IC OPAMP BUFFER 110MHZ 8SOIC | IC OPAMP BUFFER 110MHZ 8SOIC | HA9P5002-5Z-ND | HA9P5002-5Z | 3
U9 | Linear Voltage Reg + 1.25v to 37v 1.5A TO-220-3 | Linear Voltage Reg + 1.25v to 37v 1.5A TO-220-3 | LM317TNS/NOPB-ND | LM317T/NOPB | 1
U10 | Linear Voltage Reg -1.2v to -37v 1.5A TO-220-3 | Linear Voltage Reg -1.2v to -37v 1.5A TO-220-3 | LM337TNS/NOPB-ND | LM337TNS/NOPB | 1
181

## Project Information
Project Full Path | C:\Users\Public\Documents\Altium\Projects\SqueezerAngleControl\PCB_SqueezerAngleCtrl\PCB_SqueezerAngleCtrl.PrjPcb
Project Filename | PCB_SqueezerAngleCtrl.PrjPcb
Variant Name | None
Data-Source Filename | PCB_SqueezerAngleCtrl.PrjPcb
Data-Source Full Path | C:\Users\Public\Documents\Altium\Projects\SqueezerAngleControl\PCB_SqueezerAngleCtrl\PCB_SqueezerAngleCtrl.PrjPcb
Title | Bill of Materials For Project [PCB_SqueezerAngleCtrl.PrjPcb] (No PCB Document Selected)
Total Quantity | 181
Report Time | 9:09:54 AM
Report Date | 8/24/2017
Report Date & Tine | 8/24/2017 9:09:54 AM
Output Name | Bill of Materials
Output Type | BOM_PartType
Output Generator Name | BOM
Output Generator Description | Bill of Materials